## ReadME
Goal
1. paramaterize the Layer of the networks of various deep learning
2. Find the key Bottenecks of various networks
3. Hints for Hardware design
Matrix
1. Total-Flops
2. Total-Parameters
3. Training/Inference Memory
3. VALU or Memory or Cache Limited

## ResNeXT-50
Vega Frontier Edition |  |  |  | Refer | https://github.com/facebookresearch/ResNeXt/blob/master/models/resnext.lua
Video Memory Size | 16GB |  |  |  | https://github.com/facebookresearch/ResNeXt
Frequency Ghz | 1.6
Compute Units | 64
MAD per CU | 64
MAD per Cycle | 8192
Memory per Cycle (Bytes) | 312.5
Texture Units | 16
ResNet-50 | Branch | Opreation | W | H | Input Channels | Output Channels | cardinality | Filter_X | Filter_Y | pad_h | pad_w | Vertical Stride | Horizontal Stride
|  | Conv1 | 224 | 224 | 3 | 64 | 1 | 7 | 7 | 3 | 3 | 2 | 2
|  | BatchNorm | 112 | 112 | 64 | 64 | 1
|  | ReLU | 112 | 112 | 64 | 64 | 1
|  | maxpooling | 112 | 112 | 64 | 64 | 1 | 3 | 3 | 1 | 1 | 2 | 2
Bottlenecka_3x | a | Conv2a0 | 56 | 56 | 64 | 4 | 32 | 1 | 1 | 0 | 0 | 1 | 1
|  | BatchNorm | 56 | 56 | 4 | 4 | 32
|  | ReLU | 56 | 56 | 4 | 4 | 32
|  | Conv2a1 | 56 | 56 | 4 | 4 | 32 | 3 | 3 | 1 | 1 | 1 | 1
|  | BatchNorm | 56 | 56 | 4 | 4 | 32
|  | ReLU | 56 | 56 | 4 | 4 | 32
|  | Conv2a1 | 56 | 56 | 4 | 256 | 32 | 1 | 1 | 0 | 0 | 1 | 1
|  | BatchNorm | 56 | 56 | 256 | 256 | 1
| b | Conv2b0 | 56 | 56 | 64 | 256 | 1 | 1 | 1 | 1 | 1 | 1 | 1
|  | BatchNorm | 56 | 56 | 256 | 256 | 1
| Merge | add | 56 | 56 | 256 | 256 | 1
|  | ReLU | 56 | 56 | 256 | 256 | 1
| a | Conv2a0 | 56 | 56 | 256 | 4 | 32 | 1 | 1 | 0 | 0 | 1 | 1
|  | BatchNorm | 56 | 56 | 4 | 4 | 32
|  | ReLU | 56 | 56 | 4 | 4 | 32
|  | Conv2a1 | 56 | 56 | 4 | 4 | 32 | 3 | 3 | 1 | 1 | 1 | 1
|  | BatchNorm | 56 | 56 | 4 | 4 | 32
|  | ReLU | 56 | 56 | 4 | 4 | 32
|  | Conv2a1 | 56 | 56 | 4 | 256 | 32 | 1 | 1 | 0 | 0 | 1 | 1
|  | BatchNorm | 56 | 56 | 256 | 256 | 1
| b | Identify | 56 | 56 | 256 | 256 | 1 | 1 | 1 | 1 | 1 | 1 | 1
|  | BatchNorm | 56 | 56 | 256 | 256 | 1
| Merge | add | 56 | 56 | 256 | 256 | 1
|  | ReLU | 56 | 56 | 256 | 256 | 1
| a | Conv2a0 | 56 | 56 | 256 | 4 | 32 | 1 | 1 | 0 | 0 | 1 | 1
|  | BatchNorm | 56 | 56 | 4 | 4 | 32
|  | ReLU | 56 | 56 | 4 | 4 | 32
|  | Conv2a1 | 56 | 56 | 4 | 4 | 32 | 3 | 3 | 1 | 1 | 1 | 1
|  | BatchNorm | 56 | 56 | 4 | 4 | 32
|  | ReLU | 56 | 56 | 4 | 4 | 32
|  | Conv2a1 | 56 | 56 | 4 | 256 | 32 | 1 | 1 | 0 | 0 | 1 | 1
|  | BatchNorm | 56 | 56 | 256 | 256 | 1
| b | Identify | 56 | 56 | 256 | 256 | 1 | 1 | 1 | 1 | 1 | 1 | 1
|  | BatchNorm | 56 | 56 | 256 | 256 | 1
| Merge | add | 56 | 56 | 256 | 256 | 1
|  | ReLU | 56 | 56 | 256 | 256 | 1
Bottleneckb_4x | a | Conv2a0 | 56 | 56 | 256 | 8 | 32 | 1 | 1 | 0 | 0 | 1 | 1
|  | BatchNorm | 56 | 56 | 8 | 8 | 32
|  | ReLU | 56 | 56 | 8 | 8 | 32
|  | Conv2a1 | 56 | 56 | 8 | 8 | 32 | 3 | 3 | 1 | 1 | 2 | 2
|  | BatchNorm | 28 | 28 | 8 | 8 | 32
|  | ReLU | 28 | 28 | 8 | 8 | 32
|  | Conv2a1 | 28 | 28 | 8 | 512 | 32 | 3 | 3 | 0 | 0 | 2 | 2
|  | BatchNorm | 28 | 28 | 512 | 512 | 1
| b | Conv2b0 | 56 | 56 | 256 | 512 | 1 | 3 | 3 | 1 | 1 | 2 | 2
|  | BatchNorm | 28 | 28 | 512 | 512 | 1
| Merge | add | 28 | 28 | 512 | 512 | 1
|  | ReLU | 28 | 28 | 512 | 512 | 1
| a | Conv2a0 | 28 | 28 | 512 | 8 | 32 | 1 | 1 | 0 | 0 | 1 | 1
|  | BatchNorm | 28 | 28 | 8 | 8 | 32
|  | ReLU | 28 | 28 | 8 | 8 | 32
|  | Conv2a1 | 28 | 28 | 8 | 8 | 32 | 3 | 3 | 1 | 1 | 1 | 1
|  | BatchNorm | 28 | 28 | 8 | 8 | 32
|  | ReLU | 28 | 28 | 8 | 8 | 32
|  | Conv2a1 | 28 | 28 | 8 | 512 | 32 | 1 | 1 | 0 | 0 | 1 | 1
|  | BatchNorm | 28 | 28 | 512 | 512 | 1
| b | Identify | 28 | 28 | 512 | 512 | 1 | 1 | 1 | 1 | 1 | 1 | 1
|  | BatchNorm | 28 | 28 | 512 | 512 | 1
| Merge | add | 28 | 28 | 512 | 512 | 1
|  | ReLU | 28 | 28 | 512 | 512 | 1
| a | Conv2a0 | 28 | 28 | 512 | 8 | 32 | 1 | 1 | 0 | 0 | 1 | 1
|  | BatchNorm | 28 | 28 | 8 | 8 | 32
|  | ReLU | 28 | 28 | 8 | 8 | 32
|  | Conv2a1 | 28 | 28 | 8 | 8 | 32 | 3 | 3 | 1 | 1 | 1 | 1
|  | BatchNorm | 28 | 28 | 8 | 8 | 32
|  | ReLU | 28 | 28 | 8 | 8 | 32
|  | Conv2a1 | 28 | 28 | 8 | 512 | 32 | 1 | 1 | 0 | 0 | 1 | 1
|  | BatchNorm | 28 | 28 | 512 | 512 | 1
| b | Identify | 28 | 28 | 512 | 512 | 1 | 1 | 1 | 1 | 1 | 1 | 1
|  | BatchNorm | 28 | 28 | 512 | 512 | 1
| Merge | add | 28 | 28 | 512 | 512 | 1
|  | ReLU | 28 | 28 | 512 | 512 | 1
| a | Conv2a0 | 28 | 28 | 512 | 8 | 32 | 1 | 1 | 0 | 0 | 1 | 1
|  | BatchNorm | 28 | 28 | 8 | 8 | 32
|  | ReLU | 28 | 28 | 8 | 8 | 32
|  | Conv2a1 | 28 | 28 | 8 | 8 | 32 | 3 | 3 | 1 | 1 | 1 | 1
|  | BatchNorm | 28 | 28 | 8 | 8 | 32
|  | ReLU | 28 | 28 | 8 | 8 | 32
|  | Conv2a1 | 28 | 28 | 8 | 512 | 32 | 1 | 1 | 0 | 0 | 1 | 1
|  | BatchNorm | 28 | 28 | 512 | 512 | 1
| b | Identify | 28 | 28 | 512 | 512 | 1 | 1 | 1 | 1 | 1 | 1 | 1
|  | BatchNorm | 28 | 28 | 512 | 512 | 1
| Merge | add | 28 | 28 | 512 | 512 | 1
|  | ReLU | 28 | 28 | 512 | 512 | 1
Bottleneckc_6x | a | Conv2a0 | 28 | 28 | 512 | 16 | 32 | 1 | 1 | 0 | 0 | 1 | 1
|  | BatchNorm | 28 | 28 | 16 | 16 | 32
|  | ReLU | 28 | 28 | 16 | 16 | 32
|  | Conv2a1 | 28 | 28 | 16 | 16 | 32 | 3 | 3 | 1 | 1 | 2 | 2
|  | BatchNorm | 14 | 14 | 16 | 16 | 32
|  | ReLU | 14 | 14 | 16 | 16 | 32
|  | Conv2a1 | 14 | 14 | 16 | 1024 | 32 | 1 | 1 | 0 | 0 | 1 | 1
|  | BatchNorm | 14 | 14 | 1024 | 1024 | 1
| b | Conv2b0 | 28 | 28 | 512 | 1024 | 1 | 3 | 3 | 1 | 1 | 2 | 2
|  | BatchNorm | 14 | 14 | 1024 | 1024 | 1
| Merge | add | 14 | 14 | 1024 | 1024 | 1
|  | ReLU | 14 | 14 | 1024 | 1024 | 1
| a | Conv2a0 | 14 | 14 | 1024 | 16 | 32 | 1 | 1 | 0 | 0 | 1 | 1
|  | BatchNorm | 14 | 14 | 16 | 16 | 32
|  | ReLU | 14 | 14 | 16 | 16 | 32
|  | Conv2a1 | 14 | 14 | 16 | 16 | 32 | 3 | 3 | 1 | 1 | 1 | 1
|  | BatchNorm | 14 | 14 | 16 | 16 | 32
|  | ReLU | 14 | 14 | 16 | 16 | 32
|  | Conv2a1 | 14 | 14 | 16 | 1024 | 32 | 1 | 1 | 0 | 0 | 1 | 1
|  | BatchNorm | 14 | 14 | 1024 | 1024 | 1
| b | Identify | 14 | 14 | 1024 | 1024 | 1 | 1 | 1 | 1 | 1 | 1 | 1
|  | BatchNorm | 14 | 14 | 1024 | 1024 | 1
| Merge | add | 14 | 14 | 1024 | 1024 | 1
|  | ReLU | 14 | 14 | 1024 | 1024 | 1
| a | Conv2a0 | 14 | 14 | 1024 | 16 | 32 | 1 | 1 | 0 | 0 | 1 | 1
|  | BatchNorm | 14 | 14 | 16 | 16 | 32
|  | ReLU | 14 | 14 | 16 | 16 | 32
|  | Conv2a1 | 14 | 14 | 16 | 16 | 32 | 3 | 3 | 1 | 1 | 1 | 1
|  | BatchNorm | 14 | 14 | 16 | 16 | 32
|  | ReLU | 14 | 14 | 16 | 16 | 32
|  | Conv2a1 | 14 | 14 | 16 | 1024 | 32 | 1 | 1 | 0 | 0 | 1 | 1
|  | BatchNorm | 14 | 14 | 1024 | 1024 | 1
| b | Identify | 14 | 14 | 1024 | 1024 | 1 | 1 | 1 | 0 | 0 | 1 | 1
|  | BatchNorm | 14 | 14 | 1024 | 1024 | 1
| Merge | add | 14 | 14 | 1024 | 1024 | 1
|  | ReLU | 14 | 14 | 1024 | 1024 | 1
| a | Conv2a0 | 14 | 14 | 1024 | 16 | 32 | 1 | 1 | 0 | 0 | 1 | 1
|  | BatchNorm | 14 | 14 | 16 | 16 | 32
|  | ReLU | 14 | 14 | 16 | 16 | 32
|  | Conv2a1 | 14 | 14 | 16 | 16 | 32 | 3 | 3 | 1 | 1 | 1 | 1
|  | BatchNorm | 14 | 14 | 16 | 16 | 32
|  | ReLU | 14 | 14 | 16 | 16 | 32
|  | Conv2a1 | 14 | 14 | 16 | 1024 | 32 | 1 | 1 | 0 | 0 | 1 | 1
|  | BatchNorm | 14 | 14 | 1024 | 1024 | 1
| b | Identify | 14 | 14 | 1024 | 1024 | 1 | 1 | 1 | 0 | 0 | 1 | 1
|  | BatchNorm | 14 | 14 | 1024 | 1024 | 1
| Merge | add | 14 | 14 | 1024 | 1024 | 1
|  | ReLU | 14 | 14 | 1024 | 1024 | 1
| a | Conv2a0 | 14 | 14 | 1024 | 16 | 32 | 1 | 1 | 0 | 0 | 1 | 1
|  | BatchNorm | 14 | 14 | 16 | 16 | 32
|  | ReLU | 14 | 14 | 16 | 16 | 32
|  | Conv2a1 | 14 | 14 | 16 | 16 | 32 | 3 | 3 | 1 | 1 | 1 | 1
|  | BatchNorm | 14 | 14 | 16 | 16 | 32
|  | ReLU | 14 | 14 | 16 | 16 | 32
|  | Conv2a1 | 14 | 14 | 16 | 1024 | 32 | 1 | 1 | 0 | 0 | 1 | 1
|  | BatchNorm | 14 | 14 | 1024 | 1024 | 1
| b | Identify | 14 | 14 | 1024 | 1024 | 1 | 1 | 1 | 0 | 0 | 1 | 1
|  | BatchNorm | 14 | 14 | 1024 | 1024 | 1
| Merge | add | 14 | 14 | 1024 | 1024 | 1
|  | ReLU | 14 | 14 | 1024 | 1024 | 1
| a | Conv2a0 | 14 | 14 | 1024 | 16 | 32 | 1 | 1 | 0 | 0 | 1 | 1
|  | BatchNorm | 14 | 14 | 16 | 16 | 32
|  | ReLU | 14 | 14 | 16 | 16 | 32
|  | Conv2a1 | 14 | 14 | 16 | 16 | 32 | 3 | 3 | 1 | 1 | 1 | 1
|  | BatchNorm | 14 | 14 | 16 | 16 | 32
|  | ReLU | 14 | 14 | 16 | 16 | 32
|  | Conv2a1 | 14 | 14 | 16 | 1024 | 32 | 1 | 1 | 0 | 0 | 1 | 1
|  | BatchNorm | 14 | 14 | 1024 | 1024 | 1
| b | Identify | 14 | 14 | 1024 | 1024 | 1 | 1 | 1 | 0 | 0 | 1 | 1
|  | BatchNorm | 14 | 14 | 1024 | 1024 | 1
| Merge | add | 14 | 14 | 1024 | 1024 | 1
|  | ReLU | 14 | 14 | 1024 | 1024 | 1
Bottleneckd_3x | a | Conv2a0 | 14 | 14 | 1024 | 32 | 32 | 1 | 1 | 0 | 0 | 1 | 1
|  | BatchNorm | 14 | 14 | 32 | 32 | 32
|  | ReLU | 14 | 14 | 32 | 32 | 32
|  | Conv2a1 | 14 | 14 | 32 | 32 | 32 | 3 | 3 | 1 | 1 | 2 | 2
|  | BatchNorm | 7 | 7 | 32 | 32 | 32
|  | ReLU | 7 | 7 | 32 | 32 | 32
|  | Conv2a1 | 7 | 7 | 32 | 2048 | 32 | 1 | 1 | 0 | 0 | 1 | 1
|  | BatchNorm | 7 | 7 | 2048 | 2048 | 1
| b | Conv2b0 | 14 | 14 | 1024 | 2048 | 1 | 3 | 3 | 1 | 1 | 2 | 2
|  | BatchNorm | 7 | 7 | 2048 | 2048 | 1
| Merge | add | 7 | 7 | 2048 | 2048 | 1
|  | ReLU | 7 | 7 | 2048 | 2048 | 1
| a | Conv2a0 | 7 | 7 | 2048 | 32 | 32 | 1 | 1 | 0 | 0 | 1 | 1
|  | BatchNorm | 7 | 7 | 32 | 32 | 32
|  | ReLU | 7 | 7 | 32 | 32 | 32
|  | Conv2a1 | 7 | 7 | 32 | 32 | 32 | 3 | 3 | 1 | 1 | 1 | 1
|  | BatchNorm | 7 | 7 | 32 | 32 | 32
|  | ReLU | 7 | 7 | 32 | 32 | 32
|  | Conv2a1 | 7 | 7 | 32 | 2048 | 32 | 1 | 1 | 0 | 0 | 1 | 1
|  | BatchNorm | 7 | 7 | 2048 | 2048 | 1
| b | Identify | 7 | 7 | 2048 | 2048 | 1 | 1 | 1 | 1 | 1 | 1 | 1
|  | BatchNorm | 7 | 7 | 2048 | 2048 | 1
| Merge | add | 7 | 7 | 2048 | 2048 | 1
|  | ReLU | 7 | 7 | 2048 | 2048 | 1
| a | Conv2a0 | 7 | 7 | 2048 | 32 | 32 | 1 | 1 | 0 | 0 | 1 | 1
|  | BatchNorm | 7 | 7 | 32 | 32 | 32
|  | ReLU | 7 | 7 | 32 | 32 | 32
|  | Conv2a1 | 7 | 7 | 32 | 32 | 32 | 3 | 3 | 1 | 1 | 1 | 1
|  | BatchNorm | 7 | 7 | 32 | 32 | 32
|  | ReLU | 7 | 7 | 32 | 32 | 32
|  | Conv2a1 | 7 | 7 | 32 | 2048 | 32 | 1 | 1 | 0 | 0 | 1 | 1
|  | BatchNorm | 7 | 7 | 2048 | 2048 | 1
| b | Identify | 7 | 7 | 2048 | 2048 | 1 | 1 | 1 | 1 | 1 | 1 | 1
|  | BatchNorm | 7 | 7 | 2048 | 2048 | 1
| Merge | add | 7 | 7 | 2048 | 2048 | 1
|  | ReLU | 7 | 7 | 2048 | 2048 | 1
Avg Pool |  | AvgPool | 7 | 7 | 2048 | 2048 | 1 | 7 | 7 | 0 | 0 | 1 | 1
FC |  | FC | 1 | 1 | 2048 | 1000 | 1

## ResNET-50
Vega Frontier Edition |  |  |  | Refer | https://github.com/antingshen/resnet-protofiles
Video Memory Size | 16GB |  |  |  | https://github.com/firekong0909/ResNeXt/blob/master/ResNeXt-101-deploy.prototxt
Frequency Ghz | 1.6 |  |  |  | https://github.com/D-X-Y/ResNeXt
Compute Units | 64 |  |  |  | https://github.com/prlz77/ResNeXt.pytorch
MAD per CU | 64 |  |  |  | https://github.com/facebookresearch/ResNeXt
MAD per Cycle | 8192 |  |  |  | https://github.com/antingshen/resnet-protofiles/blob/master/ResNet_18_train_val.prototxt
Memory per Cycle (Bytes) | 312.5 |  |  |  | https://github.com/dalgu90/resnet-18-tensorflow/blob/master/resnet.py
Texture Units | 16 |  |  |  | https://github.com/miraclebiu/TFFRCN_resnet50/blob/master/Resnet-101.py
https://github.com/facebook/fb.resnet.torch/blob/master/models/resnet.lua
ResNet-50 | Branch | Opreation | W | H | Input Channels | Output Channels | Filter_X | Filter_Y | pad_h | pad_w | Vertical Stride | Horizontal Stride
|  | Conv1 | 224 | 224 | 3 | 64 | 7 | 7 | 3 | 3 | 2 | 2
|  | BatchNorm | 112 | 112 | 64 | 64
|  | ReLU | 112 | 112 | 64 | 64
|  | maxpooling | 112 | 112 | 64 | 64 | 3 | 3 | 1 | 1 | 2 | 2
Bottlenecka_3x | a | Conv2a0 | 56 | 56 | 64 | 64 | 1 | 1 | 0 | 0 | 1 | 1
|  | BatchNorm | 56 | 56 | 64 | 64
|  | ReLU | 56 | 56 | 64 | 64
|  | Conv2a1 | 56 | 56 | 64 | 64 | 3 | 3 | 1 | 1 | 1 | 1
|  | BatchNorm | 56 | 56 | 64 | 64
|  | ReLU | 56 | 56 | 64 | 64
|  | Conv2a1 | 56 | 56 | 64 | 256 | 1 | 1 | 0 | 0 | 1 | 1
|  | BatchNorm | 56 | 56 | 256 | 256
| b | Conv2b0 | 56 | 56 | 64 | 256 | 1 | 1 | 1 | 1 | 1 | 1
|  | BatchNorm | 56 | 56 | 256 | 256
| Merge | add | 56 | 56 | 256 | 256
|  | ReLU | 56 | 56 | 256 | 256
| a | Conv2a0 | 56 | 56 | 256 | 64 | 1 | 1 | 0 | 0 | 1 | 1
|  | BatchNorm | 56 | 56 | 64 | 64
|  | ReLU | 56 | 56 | 64 | 64
|  | Conv2a1 | 56 | 56 | 64 | 64 | 3 | 3 | 1 | 1 | 1 | 1
|  | BatchNorm | 56 | 56 | 64 | 64
|  | ReLU | 56 | 56 | 64 | 64
|  | Conv2a1 | 56 | 56 | 64 | 256 | 1 | 1 | 0 | 0 | 1 | 1
|  | BatchNorm | 56 | 56 | 256 | 256
| b | Identity | 56 | 56 | 256 | 256 | 1 | 1 | 1 | 1 | 1 | 1
|  | BatchNorm | 56 | 56 | 256 | 256
| Merge | add | 56 | 56 | 256 | 256
|  | ReLU | 56 | 56 | 256 | 256
| a | Conv2a0 | 56 | 56 | 256 | 64 | 1 | 1 | 0 | 0 | 1 | 1
|  | BatchNorm | 56 | 56 | 64 | 64
|  | ReLU | 56 | 56 | 64 | 64
|  | Conv2a1 | 56 | 56 | 64 | 64 | 3 | 3 | 1 | 1 | 1 | 1
|  | BatchNorm | 56 | 56 | 64 | 64
|  | ReLU | 56 | 56 | 64 | 64
|  | Conv2a1 | 56 | 56 | 64 | 256 | 1 | 1 | 0 | 0 | 1 | 1
|  | BatchNorm | 56 | 56 | 256 | 256
| b | Identity | 56 | 56 | 256 | 256 | 1 | 1 | 1 | 1 | 1 | 1
|  | BatchNorm | 56 | 56 | 256 | 256
| Merge | add | 56 | 56 | 256 | 256
|  | ReLU | 56 | 56 | 256 | 256
Bottleneckb_4x | a | Conv2a0 | 56 | 56 | 256 | 128 | 1 | 1 | 0 | 0 | 1 | 1
|  | BatchNorm | 56 | 56 | 128 | 128
|  | ReLU | 56 | 56 | 128 | 128
|  | Conv2a1 | 56 | 56 | 128 | 128 | 3 | 3 | 1 | 1 | 2 | 2
|  | BatchNorm | 28 | 28 | 128 | 128
|  | ReLU | 28 | 28 | 128 | 128
|  | Conv2a1 | 28 | 28 | 128 | 512 | 3 | 3 | 0 | 0 | 2 | 2
|  | BatchNorm | 28 | 28 | 128 | 128
| b | Conv2b0 | 56 | 56 | 128 | 512 | 3 | 3 | 1 | 1 | 2 | 2
|  | BatchNorm | 28 | 28 | 512 | 512
| Merge | add | 28 | 28 | 512 | 512
|  | ReLU | 28 | 28 | 512 | 512
| a | Conv2a0 | 28 | 28 | 512 | 128 | 1 | 1 | 0 | 0 | 1 | 1
|  | BatchNorm | 28 | 28 | 128 | 128
|  | ReLU | 28 | 28 | 128 | 128
|  | Conv2a1 | 28 | 28 | 128 | 128 | 3 | 3 | 1 | 1 | 1 | 1
|  | BatchNorm | 28 | 28 | 128 | 128
|  | ReLU | 28 | 28 | 128 | 128
|  | Conv2a1 | 28 | 28 | 128 | 512 | 1 | 1 | 0 | 0 | 1 | 1
|  | BatchNorm | 28 | 28 | 128 | 128
| b | Identity | 28 | 28 | 512 | 512 | 1 | 1 | 1 | 1 | 1 | 1
|  | BatchNorm | 28 | 28 | 512 | 512
| Merge | add | 28 | 28 | 512 | 512
|  | ReLU | 28 | 28 | 512 | 512
| a | Conv2a0 | 28 | 28 | 512 | 128 | 1 | 1 | 0 | 0 | 1 | 1
|  | BatchNorm | 28 | 28 | 128 | 128
|  | ReLU | 28 | 28 | 128 | 128
|  | Conv2a1 | 28 | 28 | 128 | 128 | 3 | 3 | 1 | 1 | 1 | 1
|  | BatchNorm | 28 | 28 | 128 | 128
|  | ReLU | 28 | 28 | 128 | 128
|  | Conv2a1 | 28 | 28 | 128 | 512 | 1 | 1 | 0 | 0 | 1 | 1
|  | BatchNorm | 28 | 28 | 128 | 128
| b | Identity | 28 | 28 | 512 | 512 | 1 | 1 | 1 | 1 | 1 | 1
|  | BatchNorm | 28 | 28 | 512 | 512
| Merge | add | 28 | 28 | 512 | 512
|  | ReLU | 28 | 28 | 512 | 512
| a | Conv2a0 | 28 | 28 | 512 | 128 | 1 | 1 | 0 | 0 | 1 | 1
|  | BatchNorm | 28 | 28 | 128 | 128
|  | ReLU | 28 | 28 | 128 | 128
|  | Conv2a1 | 28 | 28 | 128 | 128 | 3 | 3 | 1 | 1 | 1 | 1
|  | BatchNorm | 28 | 28 | 128 | 128
|  | ReLU | 28 | 28 | 128 | 128
|  | Conv2a1 | 28 | 28 | 128 | 512 | 1 | 1 | 0 | 0 | 1 | 1
|  | BatchNorm | 28 | 28 | 128 | 128
| b | Identity | 28 | 28 | 512 | 512 | 1 | 1 | 1 | 1 | 1 | 1
|  | BatchNorm | 28 | 28 | 512 | 512
| Merge | add | 28 | 28 | 512 | 512
|  | ReLU | 28 | 28 | 512 | 512
Bottleneckc_6x | a | Conv2a0 | 28 | 28 | 512 | 256 | 1 | 1 | 0 | 0 | 1 | 1
|  | BatchNorm | 28 | 28 | 256 | 256
|  | ReLU | 28 | 28 | 256 | 256
|  | Conv2a1 | 28 | 28 | 256 | 256 | 3 | 3 | 1 | 1 | 2 | 2
|  | BatchNorm | 14 | 14 | 256 | 256
|  | ReLU | 14 | 14 | 256 | 256
|  | Conv2a1 | 14 | 14 | 256 | 1024 | 1 | 1 | 0 | 0 | 1 | 1
|  | BatchNorm | 14 | 14 | 1024 | 1024
| b | Conv2b0 | 28 | 28 | 256 | 1024 | 3 | 3 | 1 | 1 | 2 | 2
|  | BatchNorm | 14 | 14 | 1024 | 1024
| Merge | add | 14 | 14 | 1024 | 1024
|  | ReLU | 14 | 14 | 1024 | 1024
| a | Conv2a0 | 14 | 14 | 1024 | 256 | 1 | 1 | 0 | 0 | 1 | 1
|  | BatchNorm | 14 | 14 | 256 | 256
|  | ReLU | 14 | 14 | 256 | 256
|  | Conv2a1 | 14 | 14 | 256 | 256 | 3 | 3 | 1 | 1 | 1 | 1
|  | BatchNorm | 14 | 14 | 256 | 256
|  | ReLU | 14 | 14 | 256 | 256
|  | Conv2a1 | 14 | 14 | 256 | 1024 | 1 | 1 | 0 | 0 | 1 | 1
|  | BatchNorm | 14 | 14 | 1024 | 1024
| b | Identity | 14 | 14 | 1024 | 1024 | 1 | 1 | 1 | 1 | 1 | 1
|  | BatchNorm | 14 | 14 | 1024 | 1024
| Merge | add | 14 | 14 | 1024 | 1024
|  | ReLU | 14 | 14 | 1024 | 1024
| a | Conv2a0 | 14 | 14 | 1024 | 256 | 1 | 1 | 0 | 0 | 1 | 1
|  | BatchNorm | 14 | 14 | 256 | 256
|  | ReLU | 14 | 14 | 256 | 256
|  | Conv2a1 | 14 | 14 | 256 | 256 | 3 | 3 | 1 | 1 | 1 | 1
|  | BatchNorm | 14 | 14 | 256 | 256
|  | ReLU | 14 | 14 | 256 | 256
|  | Conv2a1 | 14 | 14 | 256 | 1024 | 1 | 1 | 0 | 0 | 1 | 1
|  | BatchNorm | 14 | 14 | 1024 | 1024
| b | Identity | 14 | 14 | 1024 | 1024 | 1 | 1 | 0 | 0 | 1 | 1
|  | BatchNorm | 14 | 14 | 1024 | 1024
| Merge | add | 14 | 14 | 1024 | 1024
|  | ReLU | 14 | 14 | 1024 | 1024
| a | Conv2a0 | 14 | 14 | 1024 | 256 | 1 | 1 | 0 | 0 | 1 | 1
|  | BatchNorm | 14 | 14 | 256 | 256
|  | ReLU | 14 | 14 | 256 | 256
|  | Conv2a1 | 14 | 14 | 256 | 256 | 3 | 3 | 1 | 1 | 1 | 1
|  | BatchNorm | 14 | 14 | 256 | 256
|  | ReLU | 14 | 14 | 256 | 256
|  | Conv2a1 | 14 | 14 | 256 | 1024 | 1 | 1 | 0 | 0 | 1 | 1
|  | BatchNorm | 14 | 14 | 1024 | 1024
| b | Identity | 14 | 14 | 1024 | 1024 | 1 | 1 | 0 | 0 | 1 | 1
|  | BatchNorm | 14 | 14 | 1024 | 1024
| Merge | add | 14 | 14 | 1024 | 1024
|  | ReLU | 14 | 14 | 1024 | 1024
| a | Conv2a0 | 14 | 14 | 1024 | 256 | 1 | 1 | 0 | 0 | 1 | 1
|  | BatchNorm | 14 | 14 | 256 | 256
|  | ReLU | 14 | 14 | 256 | 256
|  | Conv2a1 | 14 | 14 | 256 | 256 | 3 | 3 | 1 | 1 | 1 | 1
|  | BatchNorm | 14 | 14 | 256 | 256
|  | ReLU | 14 | 14 | 256 | 256
|  | Conv2a1 | 14 | 14 | 256 | 1024 | 1 | 1 | 0 | 0 | 1 | 1
|  | BatchNorm | 14 | 14 | 1024 | 1024
| b | Conv2b0 | 14 | 14 | 256 | 1024 | 1 | 1 | 0 | 0 | 1 | 1
|  | BatchNorm | 14 | 14 | 1024 | 1024
| Merge | add | 14 | 14 | 1024 | 1024
|  | ReLU | 14 | 14 | 1024 | 1024
| a | Conv2a0 | 14 | 14 | 1024 | 256 | 1 | 1 | 0 | 0 | 1 | 1
|  | BatchNorm | 14 | 14 | 256 | 256
|  | ReLU | 14 | 14 | 256 | 256
|  | Conv2a1 | 14 | 14 | 256 | 256 | 3 | 3 | 1 | 1 | 1 | 1
|  | BatchNorm | 14 | 14 | 256 | 256
|  | ReLU | 14 | 14 | 256 | 256
|  | Conv2a1 | 14 | 14 | 256 | 1024 | 1 | 1 | 0 | 0 | 1 | 1
|  | BatchNorm | 14 | 14 | 1024 | 1024
| b | Identity | 14 | 14 | 1024 | 1024 | 1 | 1 | 0 | 0 | 1 | 1
|  | BatchNorm | 14 | 14 | 1024 | 1024
| Merge | add | 14 | 14 | 1024 | 1024
|  | ReLU | 14 | 14 | 1024 | 1024
Bottleneckd_3x | a | Conv2a0 | 14 | 14 | 1024 | 512 | 1 | 1 | 0 | 0 | 1 | 1
|  | BatchNorm | 14 | 14 | 512 | 512
|  | ReLU | 14 | 14 | 512 | 512
|  | Conv2a1 | 14 | 14 | 512 | 512 | 3 | 3 | 1 | 1 | 2 | 2
|  | BatchNorm | 7 | 7 | 512 | 512
|  | ReLU | 7 | 7 | 512 | 512
|  | Conv2a1 | 7 | 7 | 512 | 2048 | 1 | 1 | 0 | 0 | 1 | 1
|  | BatchNorm | 7 | 7 | 2048 | 2048
| b | Conv2b0 | 14 | 14 | 1024 | 2048 | 3 | 3 | 1 | 1 | 2 | 2
|  | BatchNorm | 7 | 7 | 2048 | 2048
| Merge | add | 7 | 7 | 2048 | 2048
|  | ReLU | 7 | 7 | 2048 | 2048
| a | Conv2a0 | 7 | 7 | 2048 | 512 | 1 | 1 | 0 | 0 | 1 | 1
|  | BatchNorm | 7 | 7 | 512 | 512
|  | ReLU | 7 | 7 | 512 | 512
|  | Conv2a1 | 7 | 7 | 512 | 512 | 3 | 3 | 1 | 1 | 1 | 1
|  | BatchNorm | 7 | 7 | 512 | 512
|  | ReLU | 7 | 7 | 512 | 512
|  | Conv2a1 | 7 | 7 | 512 | 2048 | 1 | 1 | 0 | 0 | 1 | 1
|  | BatchNorm | 7 | 7 | 2048 | 2048
| b | Identity | 7 | 7 | 2048 | 2048 | 1 | 1 | 1 | 1 | 1 | 1
|  | BatchNorm | 7 | 7 | 2048 | 2048
| Merge | add | 7 | 7 | 2048 | 2048
|  | ReLU | 7 | 7 | 2048 | 2048
| a | Conv2a0 | 7 | 7 | 2048 | 512 | 1 | 1 | 0 | 0 | 1 | 1
|  | BatchNorm | 7 | 7 | 512 | 512
|  | ReLU | 7 | 7 | 512 | 512
|  | Conv2a1 | 7 | 7 | 512 | 512 | 3 | 3 | 1 | 1 | 1 | 1
|  | BatchNorm | 7 | 7 | 512 | 512
|  | ReLU | 7 | 7 | 512 | 512
|  | Conv2a1 | 7 | 7 | 512 | 2048 | 1 | 1 | 0 | 0 | 1 | 1
|  | BatchNorm | 7 | 7 | 2048 | 2048
| b | Identity | 7 | 7 | 2048 | 2048 | 1 | 1 | 1 | 1 | 1 | 1
|  | BatchNorm | 7 | 7 | 2048 | 2048
| Merge | add | 7 | 7 | 2048 | 2048
|  | ReLU | 7 | 7 | 2048 | 2048
Avg Pool |  | AvgPool | 7 | 7 | 2048 | 2048 | 7 | 7 | 0 | 0 | 1 | 1
FC |  | FC | 1 | 1 | 2048 | 1000

## Inception_V4
Vega Frontier Edition |  |  |  | Refer | https://github.com/tensorflow/models/blob/master/slim/nets/inception_v4.py
Video Memory Size | 16GB |  |  |  | https://github.com/beniz/deepdetect/issues/89
Frequency Ghz | 1.6 |  |  |  | https://github.com/tensorflow/models/blob/master/slim/nets/inception_v4.py
Compute Units | 64 |  |  |  | https://github.com/titu1994/Inception-v4/blob/master/Architectures/Inception-v4.png
MAD per CU | 64
MAD per Cycle | 8192
Memory per Cycle (Bytes) | 312.5
Texture Units | 16
Constant Cache Size | 16384
[17 empty] | Total Storage (Mbytes) by Batch | [6 empty] | Flops per Byte
| MainLayerID | BranchID | SubLayerID | layer name | LayerType | inputW | inputH | stride | input channels | FilterX | FilterY | out Channels | FP16 Input (bytes) | FP16 weight (Bytes) | Fp16 output | FLOPS | 1 | 4 | 8 | 16 | 32 | 64 | 128 | 1 | 4 | 8 | 16 | 32 | 64 | 128 | VALU Cycyles | L2 Cycles | memory Cycles
Steam | 1 | 0 | 0 | conv1a_3x3_stride2 | conv | 299 | 299 | 2 | 3 | 3 | 3 | 32
| 2 | 0 | 0 | conv2a_3x3_stride1 | conv | 149 | 149 | 1 | 32 | 3 | 3 | 32
| 2 | 0 | 0 | conv2b_3x3_stride1 | conv | 147 | 147 | 1 | 32 | 3 | 3 | 64
| 3 | a | 0 | pool_3a_3x3_stride2 | maxpool | 147 | 147 | 2 | 64 | 3 | 3 | 64
| 3 | b | 0 | conv_3b_3x3_stride2 | conv | 147 | 147 | 2 | 64 | 3 | 3 | 96
| 4 | a | 0 | conv_4a_1x1_stride1 | conv | 73 | 73 | 1 | 160 | 1 | 1 | 64
|  | a | 1 | conv_4a1_3x3_stride1 | conv | 73 | 73 | 1 | 64 | 3 | 3 | 96
|  | b | 0 | conv_4b0_1x1_stride1 | conv | 73 | 73 | 1 | 160 | 1 | 1 | 64
|  | b | 1 | conv_4b1_7x1_stride1 | conv | 73 | 73 | 1 | 64 | 7 | 1 | 64
|  | b | 2 | conv_4b2_1x7_stride1 | conv | 73 | 73 | 1 | 64 | 1 | 7 | 64
|  | b | 3 | conv_4b3_3x3_stride1 | conv | 73 | 73 | 1 | 64 | 3 | 3 | 96
| 5 | a | 0 | conv_5a_3x3_stride2 | conv | 71 | 71 | 2 | 192 | 3 | 3 | 192
|  | b | 0 | pool_5b_3x3_stride2 | maxpool | 71 | 71 | 2 | 192 | 3 | 3 | 192
|  |  |  | Batch Norm |  | 35 | 35 | 1 | 384 |  |  | 384
|  |  |  | Activation | ReLU | 35 | 35 | 1 | 384 |  |  | 384
Inception_A_1x | 6 | a | 0 | conv_6a_1x1_stride1 | conv | 35 | 35 | 1 | 384 | 1 | 1 | 96
|  | b | 0 | avgpool_6b_3x3_stride1 | avg pool | 35 | 35 | 1 | 384 | 3 | 3 | 384
|  | b | 1 | conv_6b_1x1_stride1 | conv | 35 | 35 | 1 | 384 | 1 | 1 | 96
|  | c | 0 | conv_6c0_1x1_stride1 | conv | 35 | 35 | 1 | 384 | 1 | 1 | 64
|  | c | 1 | conv_6c1_3x3_stride1 | conv | 35 | 35 | 1 | 64 | 3 | 3 | 96
|  | d | 0 | conv_6d0_1x1_stride1 | conv | 35 | 35 | 1 | 384 | 1 | 1 | 64
|  | d | 1 | conv_6d1_3x3_stride1 | conv | 35 | 35 | 1 | 64 | 3 | 3 | 96
|  | d | 2 | conv_6d2_3x3_stride1 | conv | 35 | 35 | 1 | 96 | 3 | 3 | 96
|  |  |  | Batch Norm |  | 35 | 35 | 1 | 384 |  |  | 384
|  |  |  | Activation | ReLU | 35 | 35 | 1 | 384 |  |  | 384
Inception_A_2x | 6 | a | 0 | conv_6a_1x1_stride1 | conv | 35 | 35 | 1 | 384 | 1 | 1 | 96
|  | b | 0 | avgpool_6b_3x3_stride1 | avg pool | 35 | 35 | 1 | 384 | 3 | 3 | 384
|  | b | 1 | conv_6b_1x1_stride1 | conv | 35 | 35 | 1 | 384 | 1 | 1 | 96
|  | c | 0 | conv_6c0_1x1_stride1 | conv | 35 | 35 | 1 | 384 | 1 | 1 | 64
|  | c | 1 | conv_6c1_3x3_stride1 | conv | 35 | 35 | 1 | 64 | 3 | 3 | 96
|  | d | 0 | conv_6d0_1x1_stride1 | conv | 35 | 35 | 1 | 384 | 1 | 1 | 64
|  | d | 0 | conv_6d1_3x3_stride1 | conv | 35 | 35 | 1 | 64 | 3 | 3 | 96
|  | d | 0 | conv_6d2_3x3_stride1 | conv | 35 | 35 | 1 | 96 | 3 | 3 | 96
|  |  |  | Batch Norm |  | 35 | 35 | 1 | 384 |  |  | 384
|  |  |  | Activation | ReLU | 35 | 35 | 1 | 384 |  |  | 384
Inception_A_3x | 6 | a | 0 | conv_6a_1x1_stride1 | conv | 35 | 35 | 1 | 384 | 1 | 1 | 96
|  | b | 0 | avgpool_6b_3x3_stride1 | avg pool | 35 | 35 | 1 | 384 | 3 | 3 | 384
|  | b | 1 | conv_6b_1x1_stride1 | conv | 35 | 35 | 1 | 384 | 1 | 1 | 96
|  | c | 0 | conv_6c0_1x1_stride1 | conv | 35 | 35 | 1 | 384 | 1 | 1 | 64
|  | c | 1 | conv_6c1_3x3_stride1 | conv | 35 | 35 | 1 | 64 | 3 | 3 | 96
|  | d | 0 | conv_6d0_1x1_stride1 | conv | 35 | 35 | 1 | 384 | 1 | 1 | 64
|  | d | 1 | conv_6d1_3x3_stride1 | conv | 35 | 35 | 1 | 64 | 3 | 3 | 96
|  | d | 2 | conv_6d2_3x3_stride1 | conv | 35 | 35 | 1 | 96 | 3 | 3 | 96
|  |  |  | Batch Norm |  | 35 | 35 | 1 | 384 |  |  | 384
|  |  |  | Activation | ReLU | 35 | 35 | 1 | 384 |  |  | 384
Inception_A_4x | 6 | a | 0 | conv_6a_1x1_stride1 | conv | 35 | 35 | 1 | 384 | 1 | 1 | 96
|  | b | 0 | avgpool_6b_3x3_stride1 | avg pool | 35 | 35 | 1 | 384 | 3 | 3 | 384
|  | b | 1 | conv_6b_1x1_stride1 | conv | 35 | 35 | 1 | 384 | 1 | 1 | 96
|  | c | 0 | conv_6c0_1x1_stride1 | conv | 35 | 35 | 1 | 384 | 1 | 1 | 64
|  | c | 1 | conv_6c1_3x3_stride1 | conv | 35 | 35 | 1 | 64 | 3 | 3 | 96
|  | d | 0 | conv_6d0_1x1_stride1 | conv | 35 | 35 | 1 | 384 | 1 | 1 | 64
|  | d | 0 | conv_6d1_3x3_stride1 | conv | 35 | 35 | 1 | 64 | 3 | 3 | 96
|  | d | 0 | conv_6d2_3x3_stride1 | conv | 35 | 35 | 1 | 96 | 3 | 3 | 96
|  |  |  | Batch Norm |  | 35 | 35 | 1 | 384 |  |  | 384
|  |  |  | Activation | ReLU | 35 | 35 | 1 | 384 |  |  | 384
Reduction_A | 7 | a | 0 | conv_7a_3x3_stride2 | conv | 35 | 35 | 2 | 384 | 3 | 3 | 384
|  | b | 0 | conv_7b_1x1_stride1 | conv | 35 | 35 | 1 | 384 | 1 | 1 | 192
|  | b | 1 | conv_7b_3x3_stride1 | conv | 35 | 35 | 1 | 192 | 3 | 3 | 224
|  | b | 2 | conv_7b_3x3_stride2 | conv | 35 | 35 | 2 | 224 | 3 | 3 | 256
|  | c | 0 | maxpool_7c_3x3_stride2 | maxpool | 35 | 35 | 2 | 384 | 3 | 3 | 384
|  |  |  | Batch Norm |  | 35 | 35 | 1 | 384 |  |  | 384
|  |  |  | Activation | ReLU | 35 | 35 | 1 | 384 |  |  | 384
inception_b_1x | 8 | a | 0 | conv_8a_1x1_stride1 | conv | 17 | 17 | 1 | 1024 | 1 | 1 | 384
|  | b | 0 | conv_8b0_1x1_stride1 | conv | 17 | 17 | 1 | 1024 | 1 | 1 | 192
|  | b | 1 | conv_8b1_7x1_stride1 | conv | 17 | 17 | 1 | 192 | 7 | 1 | 224
|  | b | 2 | conv_8b2_1x7_stride1 | conv | 17 | 17 | 1 | 192 | 1 | 7 | 256
|  | c | 0 | conv_8c0_1x1_stride1 | conv | 17 | 17 | 1 | 1024 | 1 | 1 | 192
|  | c | 1 | conv_8c1_1x7_stride1 | conv | 17 | 17 | 1 | 192 | 1 | 1 | 192
|  | c | 2 | conv_8c2_7x1_stride1 | conv | 17 | 17 | 1 | 192 | 1 | 1 | 224
|  | c | 3 | conv_8c3_1x7_stride1 | conv | 17 | 17 | 1 | 224 | 1 | 1 | 224
|  | c | 4 | conv_8c4_7x1_stride1 | conv | 17 | 17 | 1 | 224 | 1 | 1 | 256
|  | d | 0 | avgpool_8d0_stride1 | avg pool | 17 | 17 | 1 | 1024 | 1 | 1 | 1024
|  | d | 1 | conv_8d1_1x1_stride1 | conv | 17 | 17 | 1 | 1024 | 1 | 1 | 128
|  |  |  | Batch Norm |  | 17 | 17 | 1 | 1024 |  |  | 1024
|  |  |  | Activation | ReLU | 17 | 17 | 1 | 1024 |  |  | 1024
inception_b_2x | 8 | a | 0 | conv_8a_1x1_stride1 | conv | 17 | 17 | 1 | 1024 | 1 | 1 | 384
|  | b | 0 | conv_8b0_1x1_stride1 | conv | 17 | 17 | 1 | 1024 | 1 | 1 | 192
|  | b | 1 | conv_8b1_7x1_stride1 | conv | 17 | 17 | 1 | 192 | 7 | 1 | 224
|  | b | 2 | conv_8b2_1x7_stride1 | conv | 17 | 17 | 1 | 192 | 1 | 7 | 256
|  | c | 0 | conv_8c0_1x1_stride1 | conv | 17 | 17 | 1 | 1024 | 1 | 1 | 192
|  | c | 1 | conv_8c1_1x7_stride1 | conv | 17 | 17 | 1 | 192 | 1 | 1 | 192
|  | c | 2 | conv_8c2_7x1_stride1 | conv | 17 | 17 | 1 | 192 | 1 | 1 | 224
|  | c | 3 | conv_8c3_1x7_stride1 | conv | 17 | 17 | 1 | 224 | 1 | 1 | 224
|  | c | 4 | conv_8c4_7x1_stride1 | conv | 17 | 17 | 1 | 224 | 1 | 1 | 256
|  | d | 0 | avgpool_8d0_stride1 | avg pool | 17 | 17 | 1 | 1024 | 1 | 1 | 1024
|  | d | 1 | conv_8d1_1x1_stride1 | conv | 17 | 17 | 1 | 1024 | 1 | 1 | 128
|  |  |  | Batch Norm |  | 17 | 17 | 1 | 1024 |  |  | 1024
|  |  |  | Activation | ReLU | 17 | 17 | 1 | 1024 |  |  | 1024
inception_b_3x | 8 | a | 0 | conv_8a_1x1_stride1 | conv | 17 | 17 | 1 | 1024 | 1 | 1 | 384
|  | b | 0 | conv_8b0_1x1_stride1 | conv | 17 | 17 | 1 | 1024 | 1 | 1 | 192
|  | b | 1 | conv_8b1_7x1_stride1 | conv | 17 | 17 | 1 | 192 | 7 | 1 | 224
|  | b | 2 | conv_8b2_1x7_stride1 | conv | 17 | 17 | 1 | 192 | 1 | 7 | 256
|  | c | 0 | conv_8c0_1x1_stride1 | conv | 17 | 17 | 1 | 1024 | 1 | 1 | 192
|  | c | 1 | conv_8c1_1x7_stride1 | conv | 17 | 17 | 1 | 192 | 1 | 1 | 192
|  | c | 2 | conv_8c2_7x1_stride1 | conv | 17 | 17 | 1 | 192 | 1 | 1 | 224
|  | c | 3 | conv_8c3_1x7_stride1 | conv | 17 | 17 | 1 | 224 | 1 | 1 | 224
|  | c | 4 | conv_8c4_7x1_stride1 | conv | 17 | 17 | 1 | 224 | 1 | 1 | 256
|  | d | 0 | avgpool_8d0_stride1 | avg pool | 17 | 17 | 1 | 1024 | 1 | 1 | 1024
|  | d | 1 | conv_8d1_1x1_stride1 | conv | 17 | 17 | 1 | 1024 | 1 | 1 | 128
|  |  |  | Batch Norm |  | 17 | 17 | 1 | 1024 |  |  | 1024
|  |  |  | Activation | ReLU | 17 | 17 | 1 | 1024 |  |  | 1024
inception_b_4x | 8 | a | 0 | conv_8a_1x1_stride1 | conv | 17 | 17 | 1 | 1024 | 1 | 1 | 384
|  | b | 0 | conv_8b0_1x1_stride1 | conv | 17 | 17 | 1 | 1024 | 1 | 1 | 192
|  | b | 1 | conv_8b1_7x1_stride1 | conv | 17 | 17 | 1 | 192 | 7 | 1 | 224
|  | b | 2 | conv_8b2_1x7_stride1 | conv | 17 | 17 | 1 | 192 | 1 | 7 | 256
|  | c | 0 | conv_8c0_1x1_stride1 | conv | 17 | 17 | 1 | 1024 | 1 | 1 | 192
|  | c | 1 | conv_8c1_1x7_stride1 | conv | 17 | 17 | 1 | 192 | 1 | 1 | 192
|  | c | 2 | conv_8c2_7x1_stride1 | conv | 17 | 17 | 1 | 192 | 1 | 1 | 224
|  | c | 3 | conv_8c3_1x7_stride1 | conv | 17 | 17 | 1 | 224 | 1 | 1 | 224
|  | c | 4 | conv_8c4_7x1_stride1 | conv | 17 | 17 | 1 | 224 | 1 | 1 | 256
|  | d | 0 | avgpool_8d0_stride1 | avg pool | 17 | 17 | 1 | 1024 | 1 | 1 | 1024
|  | d | 1 | conv_8d1_1x1_stride1 | conv | 17 | 17 | 1 | 1024 | 1 | 1 | 128
|  |  |  | Batch Norm |  | 17 | 17 | 1 | 1024 |  |  | 1024
|  |  |  | Activation | ReLU | 17 | 17 | 1 | 1024 |  |  | 1024
inception_b_5x | 8 | a | 0 | conv_8a_1x1_stride1 | conv | 17 | 17 | 1 | 1024 | 1 | 1 | 384
|  | b | 0 | conv_8b0_1x1_stride1 | conv | 17 | 17 | 1 | 1024 | 1 | 1 | 192
|  | b | 1 | conv_8b1_7x1_stride1 | conv | 17 | 17 | 1 | 192 | 7 | 1 | 224
|  | b | 2 | conv_8b2_1x7_stride1 | conv | 17 | 17 | 1 | 192 | 1 | 7 | 256
|  | c | 0 | conv_8c0_1x1_stride1 | conv | 17 | 17 | 1 | 1024 | 1 | 1 | 192
|  | c | 1 | conv_8c1_1x7_stride1 | conv | 17 | 17 | 1 | 192 | 1 | 1 | 192
|  | c | 2 | conv_8c2_7x1_stride1 | conv | 17 | 17 | 1 | 192 | 1 | 1 | 224
|  | c | 3 | conv_8c3_1x7_stride1 | conv | 17 | 17 | 1 | 224 | 1 | 1 | 224
|  | c | 4 | conv_8c4_7x1_stride1 | conv | 17 | 17 | 1 | 224 | 1 | 1 | 256
|  | d | 0 | avgpool_8d0_stride1 | avg pool | 17 | 17 | 1 | 1024 | 1 | 1 | 1024
|  | d | 1 | conv_8d1_1x1_stride1 | conv | 17 | 17 | 1 | 1024 | 1 | 1 | 128
|  |  |  | Batch Norm |  | 17 | 17 | 1 | 1024 |  |  | 1024
|  |  |  | Activation | ReLU | 17 | 17 | 1 | 1024 |  |  | 1024
inception_b_6x | 8 | a | 0 | conv_8a_1x1_stride1 | conv | 17 | 17 | 1 | 1024 | 1 | 1 | 384
|  | b | 0 | conv_8b0_1x1_stride1 | conv | 17 | 17 | 1 | 1024 | 1 | 1 | 192
|  | b | 1 | conv_8b1_7x1_stride1 | conv | 17 | 17 | 1 | 192 | 7 | 1 | 224
|  | b | 2 | conv_8b2_1x7_stride1 | conv | 17 | 17 | 1 | 192 | 1 | 7 | 256
|  | c | 0 | conv_8c0_1x1_stride1 | conv | 17 | 17 | 1 | 1024 | 1 | 1 | 192
|  | c | 1 | conv_8c1_1x7_stride1 | conv | 17 | 17 | 1 | 192 | 1 | 1 | 192
|  | c | 2 | conv_8c2_7x1_stride1 | conv | 17 | 17 | 1 | 192 | 1 | 1 | 224
|  | c | 3 | conv_8c3_1x7_stride1 | conv | 17 | 17 | 1 | 224 | 1 | 1 | 224
|  | c | 4 | conv_8c4_7x1_stride1 | conv | 17 | 17 | 1 | 224 | 1 | 1 | 256
|  | d | 0 | avgpool_8d0_stride1 | avg pool | 17 | 17 | 1 | 1024 | 1 | 1 | 1024
|  | d | 1 | conv_8d1_1x1_stride1 | conv | 17 | 17 | 1 | 1024 | 1 | 1 | 128
|  |  |  | Batch Norm |  | 17 | 17 | 1 | 1024 |  |  | 1024
|  |  |  | Activation | ReLU | 17 | 17 | 1 | 1024 |  |  | 1024
inception_b_7x | 8 | a | 0 | conv_8a_1x1_stride1 | conv | 17 | 17 | 1 | 1024 | 1 | 1 | 384
|  | b | 0 | conv_8b0_1x1_stride1 | conv | 17 | 17 | 1 | 1024 | 1 | 1 | 192
|  | b | 1 | conv_8b1_7x1_stride1 | conv | 17 | 17 | 1 | 192 | 7 | 1 | 224
|  | b | 2 | conv_8b2_1x7_stride1 | conv | 17 | 17 | 1 | 192 | 1 | 7 | 256
|  | c | 0 | conv_8c0_1x1_stride1 | conv | 17 | 17 | 1 | 1024 | 1 | 1 | 192
|  | c | 1 | conv_8c1_1x7_stride1 | conv | 17 | 17 | 1 | 192 | 1 | 1 | 192
|  | c | 2 | conv_8c2_7x1_stride1 | conv | 17 | 17 | 1 | 192 | 1 | 1 | 224
|  | c | 3 | conv_8c3_1x7_stride1 | conv | 17 | 17 | 1 | 224 | 1 | 1 | 224
|  | c | 4 | conv_8c4_7x1_stride1 | conv | 17 | 17 | 1 | 224 | 1 | 1 | 256
|  | d | 0 | avgpool_8d0_stride1 | avg pool | 17 | 17 | 1 | 1024 | 1 | 1 | 1024
|  | d | 1 | conv_8d1_1x1_stride1 | conv | 17 | 17 | 1 | 1024 | 1 | 1 | 128
|  |  |  | Batch Norm |  | 17 | 17 | 1 | 1024 |  |  | 1024
|  |  |  | Activation | ReLU | 17 | 17 | 1 | 1024 |  |  | 1024
inception_b_8x | 8 | a | 0 | conv_8a_1x1_stride1 | conv | 17 | 17 | 1 | 1024 | 1 | 1 | 384
|  | b | 0 | conv_8b0_1x1_stride1 | conv | 17 | 17 | 1 | 1024 | 1 | 1 | 192
|  | b | 1 | conv_8b1_7x1_stride1 | conv | 17 | 17 | 1 | 192 | 7 | 1 | 224
|  | b | 2 | conv_8b2_1x7_stride1 | conv | 17 | 17 | 1 | 192 | 1 | 7 | 256
|  | c | 0 | conv_8c0_1x1_stride1 | conv | 17 | 17 | 1 | 1024 | 1 | 1 | 192
|  | c | 1 | conv_8c1_1x7_stride1 | conv | 17 | 17 | 1 | 192 | 1 | 1 | 192
|  | c | 2 | conv_8c2_7x1_stride1 | conv | 17 | 17 | 1 | 192 | 1 | 1 | 224
|  | c | 3 | conv_8c3_1x7_stride1 | conv | 17 | 17 | 1 | 224 | 1 | 1 | 224
|  | c | 4 | conv_8c4_7x1_stride1 | conv | 17 | 17 | 1 | 224 | 1 | 1 | 256
|  | d | 0 | avgpool_8d0_stride1 | avg pool | 17 | 17 | 1 | 1024 | 1 | 1 | 1024
|  | d | 1 | conv_8d1_1x1_stride1 | conv | 17 | 17 | 1 | 1024 | 1 | 1 | 128
|  |  |  | Batch Norm |  | 17 | 17 | 1 | 1024 |  |  | 1024
|  |  |  | Activation | ReLU | 17 | 17 | 1 | 1024 |  |  | 1024
Reduction_B | 9 | a | 0 | conv_9a0_1x1_stride1 | conv | 17 | 17 | 1 | 1024 | 1 | 1 | 192
|  | a | 1 | conv_9a1_3x3_stride2 | conv | 17 | 17 | 2 | 192 | 3 | 3 | 192
|  | b | 0 | conv_9b1_1x1_stride1 | conv | 17 | 17 | 1 | 1024 | 1 | 1 | 256
|  | b | 1 | conv_9b2_1x7_stride1 | conv | 17 | 17 | 1 | 256 | 1 | 7 | 256
|  | b | 2 | conv_9b3_7x1_stride1 | conv | 17 | 17 | 1 | 256 | 7 | 1 | 320
|  | b | 3 | conv_9b3_3x3_stride2 | conv | 17 | 17 | 2 | 320 | 3 | 3 | 320
|  | c | 0 | maxpool_9c0_3x3_stride2 | conv | 17 | 17 | 2 | 1024 | 3 | 3 | 1024
|  |  |  | Batch Norm |  | 8 | 8 | 1 | 1536 |  |  | 1536
|  |  |  | Activation | ReLU | 8 | 8 | 1 | 1536 |  |  | 1536
Inception_C_1x | 10 | a | 0 | conv_10a0_1x1_stride1 | conv | 8 | 8 | 1 | 1536 | 1 | 1 | 256
|  | b | 0 | conv_10b0_1x1_stride1 | conv | 8 | 8 | 1 | 1536 | 1 | 1 | 384
|  | b | 1 | conv_10b1_1x3_stride1 | conv | 8 | 8 | 1 | 384 | 1 | 3 | 256
|  | b | 1 | conv_10b1a_3x1_stride1 | conv | 8 | 8 | 1 | 384 | 3 | 1 | 256
|  | c | 0 | conv_10c0_1x1_stride1 | conv | 8 | 8 | 1 | 1536 | 1 | 1 | 384
|  | c | 1 | conv_10c1_3x1_stride1 | conv | 8 | 8 | 1 | 384 | 3 | 1 | 448
|  | c | 2 | conv_10c2_1x3_stride1 | conv | 8 | 8 | 1 | 448 | 3 | 1 | 512
|  | c | 3 | conv_10c3_1x3_stride1 | conv | 8 | 8 | 1 | 512 | 1 | 3 | 256
|  | c | 3 | conv_10c3a_3x1_stride1 | conv | 8 | 8 | 1 | 512 | 3 | 1 | 256
|  | d | 0 | avgpool_10d0_3x3_stride1 | avg pool | 8 | 8 | 1 | 1024 | 3 | 1 | 1024
|  | d | 1 | conv_10d1_1x1_stride1 | conv | 8 | 8 | 1 | 1024 | 1 | 1 | 256
|  |  |  | Batch Norm |  | 8 | 8 | 1 | 1536 |  |  | 1536
|  |  |  | Activation | ReLU | 8 | 8 | 1 | 1536 |  |  | 1536
Inception_C_2x | 10 | a | 0 | conv_10a0_1x1_stride1 | conv | 8 | 8 | 1 | 1536 | 1 | 1 | 256
|  | b | 0 | conv_10b0_1x1_stride1 | conv | 8 | 8 | 1 | 1536 | 1 | 1 | 384
|  | b | 1 | conv_10b1_1x3_stride1 | conv | 8 | 8 | 1 | 384 | 1 | 3 | 256
|  | b | 1 | conv_10b1a_3x1_stride1 | conv | 8 | 8 | 1 | 384 | 3 | 1 | 256
|  | c | 0 | conv_10c0_1x1_stride1 | conv | 8 | 8 | 1 | 1536 | 1 | 1 | 384
|  | c | 1 | conv_10c1_3x1_stride1 | conv | 8 | 8 | 1 | 384 | 3 | 1 | 448
|  | c | 2 | conv_10c2_1x3_stride1 | conv | 8 | 8 | 1 | 448 | 3 | 1 | 512
|  | c | 3 | conv_10c3_1x3_stride1 | conv | 8 | 8 | 1 | 512 | 1 | 3 | 256
|  | c | 3 | conv_10c3a_3x1_stride1 | conv | 8 | 8 | 1 | 512 | 3 | 1 | 256
|  | d | 0 | avgpool_10d0_3x3_stride1 | avg pool | 8 | 8 | 1 | 1024 | 3 | 1 | 1024
|  | d | 1 | conv_10d1_1x1_stride1 | conv | 8 | 8 | 1 | 1024 | 1 | 1 | 256
|  |  |  | Batch Norm |  | 8 | 8 | 1 | 1536 |  |  | 1536
|  |  |  | Activation | ReLU | 8 | 8 | 1 | 1536 |  |  | 1536
Inception_C_3x | 10 | a | 0 | conv_10a0_1x1_stride1 | conv | 8 | 8 | 1 | 1536 | 1 | 1 | 256
|  | b | 0 | conv_10b0_1x1_stride1 | conv | 8 | 8 | 1 | 1536 | 1 | 1 | 384
|  | b | 1 | conv_10b1_1x3_stride1 | conv | 8 | 8 | 1 | 384 | 1 | 3 | 256
|  | b | 1 | conv_10b1a_3x1_stride1 | conv | 8 | 8 | 1 | 384 | 3 | 1 | 256
|  | c | 0 | conv_10c0_1x1_stride1 | conv | 8 | 8 | 1 | 1536 | 1 | 1 | 384
|  | c | 1 | conv_10c1_3x1_stride1 | conv | 8 | 8 | 1 | 384 | 3 | 1 | 448
|  | c | 2 | conv_10c2_1x3_stride1 | conv | 8 | 8 | 1 | 448 | 3 | 1 | 512
|  | c | 3 | conv_10c3_1x3_stride1 | conv | 8 | 8 | 1 | 512 | 1 | 3 | 256
|  | c | 3 | conv_10c3a_3x1_stride1 | conv | 8 | 8 | 1 | 512 | 3 | 1 | 256
|  | d | 0 | avgpool_10d0_3x3_stride1 | avg pool | 8 | 8 | 1 | 1536 | 3 | 3 | 1536
|  | d | 1 | conv_10d1_1x1_stride1 | conv | 8 | 8 | 1 | 1536 | 1 | 1 | 256
|  |  |  | batch Norm |  | 8 | 8 | 8 | 1536 | 8 | 8 | 1536
|  |  |  | activation | relu | 8 | 8 | 8 | 1536 | 8 | 8 | 1536
Avg Pooling | 11 | a | 0 | avgpoll_11d0_3x3_stride1 | avg pool | 8 | 8 | 8 | 1536 | 8 | 8 | 1536
Dropout | 12 | a | 0 | dropout_1x1_stride1 | dropout | 1 | 1 | 1 | 1536 | 1 | 1 | 1536
FullyC-onnection | 13 | a | 0 | FC_1536x100 | fully connect | 1536 | 1 | 1 | 1536 | 1 | 1 | 1000

## VGG-19
https://github.com/hjptriplebee/VGG19_with_tensorflow/blob/master/vgg19.py

## inception_resnet_v2
https://github.com/davidsandberg/facenet/blob/master/src/models/inception_resnet_v2.py
https://www.cs.toronto.edu/~ranzato/publications/taigman_cvpr14.pdf
https://github.com/titu1994/Inception-v4
https://github.com/titu1994/Inception-v4/blob/master/Architectures/Inception%20ResNet-v2.png
MainLayerID | BranchID | SubLayerID | layer name | LayerType | inputW | inputH | stride | input channels | FilterX | FilterY | out Channels
1 |  |  | cpmv2d_1a_3x3 | conv | 299 | 299 | 2 | 3 | 3 | 3 | 32
2 | 0 | 1 | conv2d_2a_3x3 | conv | 149 | 149 | 1 | 32 | 3 | 3 | 32
| 0 | 2 | conv2d_2b_3x3 | conv | 147 | 147 | 1 | 32 | 3 | 3 | 64
3 | 0 | 1 | maxpool_3a_3x3 | maxpool | 147 | 147 | 2 | 64 | 3 | 3 | 64
| 0 | 2 | conv2d_3b_1x1 | conv | 73 | 73 | 1 | 64 | 1 | 1 | 80
4 | 0 | 0 | conv2d_4a_3x3 | conv | 73 | 73 | 1 | 80 | 3 | 3 | 192
5 | 0 | 0 | maxpool_5a_3x3 | maxpool | 71 | 71 | 2 | 192 | 3 | 3 | 192
|  |  | batch norm |  | 35 | 35 | 1 | 192 |  |  | 192
|  |  | activation | ReLU | 35 | 35 | 1 | 192 |  |  | 192
mixed_5b | 0 | 0 | conv2d_1x1 | conv | 35 | 35 | 1 | 192 | 1 | 1 | 96
| 1 | 0 | conv2d_0a_1x1 | conv | 35 | 35 | 1 | 192 | 1 | 1 | 48
| 1 | 1 | conv2d_0b_5x5 | conv | 35 | 35 | 1 | 48 | 5 | 5 | 64
| 2 | 0 | conv2d_0a_1x1 | conv | 35 | 35 | 1 | 192 | 1 | 1 | 64
| 2 | 1 | conv2d_ob_3x3 | conv | 35 | 35 | 1 | 64 | 3 | 3 | 96
| 2 | 2 | conv2d_0c_3x3 | conv | 35 | 35 | 1 | 96 | 3 | 3 | 96
| 3 | 0 | avgpool_0a_3x3 | conv | 35 | 35 | 1 | 192 | 3 | 3 | 192
| 3 | 1 | conv2d_0b_1x1 | conv | 35 | 35 | 1 | 192 | 1 | 1 | 64
|  |  | batch norm |  | 35 | 35 | 1 | 320 |  |  | 320
|  |  | activation | ReLU | 35 | 35 | 1 | 320 |  |  | 320
Block35_10x | 0 | 0 | conv2d_1x1 | conv | 35 | 35 | 1 | 320 | 1 | 1 | 32
| 1 | 0 | conv2d_0a_1x1 | conv | 35 | 35 | 1 | 320 | 1 | 1 | 32
| 1 | 1 | conv2d_0b_3x3 | conv | 35 | 35 | 1 | 32 | 3 | 3 | 32
| 2 | 0 | conv2d_0a_1x1 | conv | 35 | 35 | 1 | 320 | 1 | 1 | 32
| 2 | 1 | conv2d_0b_3x3 | conv | 35 | 35 | 1 | 32 | 3 | 3 | 48
| 2 | 2 | conv2d_0c_3x3 | conv | 35 | 35 | 1 | 48 | 3 | 3 | 64
| 1x1 conv |  | conv_1x1 |  | 35 | 35 | 1 | 128 | 1 | 1 | 320
| residual_ |  |  | add | 35 | 35 | 1 | 320 | 1 | 1 | 320
|  |  | batch norm |  | 35 | 35 | 1 | 320 | 1 | 1 | 320
| relu |  | activation | ReLU | 35 | 35 | 1 | 320 | 1 | 1 | 320
| 0 | 0 | conv2d_1x1 | conv | 35 | 35 | 1 | 320 | 1 | 1 | 32
| 1 | 0 | conv2d_0a_1x1 | conv | 35 | 35 | 1 | 320 | 1 | 1 | 32
| 1 | 1 | conv2d_0b_3x3 | conv | 35 | 35 | 1 | 32 | 3 | 3 | 32
| 2 | 0 | conv2d_0a_1x1 | conv | 35 | 35 | 1 | 320 | 1 | 1 | 32
| 2 | 1 | conv2d_0b_3x3 | conv | 35 | 35 | 1 | 32 | 3 | 3 | 48
| 2 | 2 | conv2d_0c_3x3 | conv | 35 | 35 | 1 | 48 | 3 | 3 | 64
| 1x1 conv |  | conv_1x1 |  | 35 | 35 | 1 | 128 | 1 | 1 | 320
| residual_ |  |  | add | 35 | 35 | 1 | 320 | 1 | 1 | 320
|  |  | batch norm |  | 35 | 35 | 1 | 320 | 1 | 1 | 320
| relu |  | activation | ReLU | 35 | 35 | 1 | 320 | 1 | 1 | 320
| 0 | 0 | conv2d_1x1 | conv | 35 | 35 | 1 | 320 | 1 | 1 | 32
| 1 | 0 | conv2d_0a_1x1 | conv | 35 | 35 | 1 | 320 | 1 | 1 | 32
| 1 | 1 | conv2d_0b_3x3 | conv | 35 | 35 | 1 | 32 | 3 | 3 | 32
| 2 | 0 | conv2d_0a_1x1 | conv | 35 | 35 | 1 | 320 | 1 | 1 | 32
| 2 | 1 | conv2d_0b_3x3 | conv | 35 | 35 | 1 | 32 | 3 | 3 | 48
| 2 | 2 | conv2d_0c_3x3 | conv | 35 | 35 | 1 | 48 | 3 | 3 | 64
| 1x1 conv |  | conv_1x1 |  | 35 | 35 | 1 | 128 | 1 | 1 | 320
| residual_ |  |  | add | 35 | 35 | 1 | 320 | 1 | 1 | 320
|  |  | batch norm |  | 35 | 35 | 1 | 320 | 1 | 1 | 320
| relu |  | activation | ReLU | 35 | 35 | 1 | 320 | 1 | 1 | 320
| 0 | 0 | conv2d_1x1 | conv | 35 | 35 | 1 | 320 | 1 | 1 | 32
| 1 | 0 | conv2d_0a_1x1 | conv | 35 | 35 | 1 | 320 | 1 | 1 | 32
| 1 | 1 | conv2d_0b_3x3 | conv | 35 | 35 | 1 | 32 | 3 | 3 | 32
| 2 | 0 | conv2d_0a_1x1 | conv | 35 | 35 | 1 | 320 | 1 | 1 | 32
| 2 | 1 | conv2d_0b_3x3 | conv | 35 | 35 | 1 | 32 | 3 | 3 | 48
| 2 | 2 | conv2d_0c_3x3 | conv | 35 | 35 | 1 | 48 | 3 | 3 | 64
| 1x1 conv |  | conv_1x1 |  | 35 | 35 | 1 | 128 | 1 | 1 | 320
| residual_ |  |  | add | 35 | 35 | 1 | 320 | 1 | 1 | 320
|  |  | batch norm |  | 35 | 35 | 1 | 320 | 1 | 1 | 320
| relu |  | activation | ReLU | 35 | 35 | 1 | 320 | 1 | 1 | 320
| 0 | 0 | conv2d_1x1 | conv | 35 | 35 | 1 | 320 | 1 | 1 | 32
| 1 | 0 | conv2d_0a_1x1 | conv | 35 | 35 | 1 | 320 | 1 | 1 | 32
| 1 | 1 | conv2d_0b_3x3 | conv | 35 | 35 | 1 | 32 | 3 | 3 | 32
| 2 | 0 | conv2d_0a_1x1 | conv | 35 | 35 | 1 | 320 | 1 | 1 | 32
| 2 | 1 | conv2d_0b_3x3 | conv | 35 | 35 | 1 | 32 | 3 | 3 | 48
| 2 | 2 | conv2d_0c_3x3 | conv | 35 | 35 | 1 | 48 | 3 | 3 | 64
| 1x1 conv |  | conv_1x1 |  | 35 | 35 | 1 | 128 | 1 | 1 | 320
| residual_ |  |  | add | 35 | 35 | 1 | 320 | 1 | 1 | 320
|  |  | batch norm |  | 35 | 35 | 1 | 320 | 1 | 1 | 320
| relu |  | activation | ReLU | 35 | 35 | 1 | 320 | 1 | 1 | 320
| 0 | 0 | conv2d_1x1 | conv | 35 | 35 | 1 | 320 | 1 | 1 | 32
| 1 | 0 | conv2d_0a_1x1 | conv | 35 | 35 | 1 | 320 | 1 | 1 | 32
| 1 | 1 | conv2d_0b_3x3 | conv | 35 | 35 | 1 | 32 | 3 | 3 | 32
| 2 | 0 | conv2d_0a_1x1 | conv | 35 | 35 | 1 | 320 | 1 | 1 | 32
| 2 | 1 | conv2d_0b_3x3 | conv | 35 | 35 | 1 | 32 | 3 | 3 | 48
| 2 | 2 | conv2d_0c_3x3 | conv | 35 | 35 | 1 | 48 | 3 | 3 | 64
| 1x1 conv |  | conv_1x1 |  | 35 | 35 | 1 | 128 | 1 | 1 | 320
| residual_ |  |  | add | 35 | 35 | 1 | 320 | 1 | 1 | 320
|  |  | batch norm |  | 35 | 35 | 1 | 320 | 1 | 1 | 320
| relu |  | activation | ReLU | 35 | 35 | 1 | 320 | 1 | 1 | 320
| 0 | 0 | conv2d_1x1 | conv | 35 | 35 | 1 | 320 | 1 | 1 | 32
| 1 | 0 | conv2d_0a_1x1 | conv | 35 | 35 | 1 | 320 | 1 | 1 | 32
| 1 | 1 | conv2d_0b_3x3 | conv | 35 | 35 | 1 | 32 | 3 | 3 | 32
| 2 | 0 | conv2d_0a_1x1 | conv | 35 | 35 | 1 | 320 | 1 | 1 | 32
| 2 | 1 | conv2d_0b_3x3 | conv | 35 | 35 | 1 | 32 | 3 | 3 | 48
| 2 | 2 | conv2d_0c_3x3 | conv | 35 | 35 | 1 | 48 | 3 | 3 | 64
| 1x1 conv |  | conv_1x1 |  | 35 | 35 | 1 | 128 | 1 | 1 | 320
| residual_ |  |  | add | 35 | 35 | 1 | 320 | 1 | 1 | 320
|  |  | batch norm |  | 35 | 35 | 1 | 320 | 1 | 1 | 320
| relu |  | activation | ReLU | 35 | 35 | 1 | 320 | 1 | 1 | 320
| 0 | 0 | conv2d_1x1 | conv | 35 | 35 | 1 | 320 | 1 | 1 | 32
| 1 | 0 | conv2d_0a_1x1 | conv | 35 | 35 | 1 | 320 | 1 | 1 | 32
| 1 | 1 | conv2d_0b_3x3 | conv | 35 | 35 | 1 | 32 | 3 | 3 | 32
| 2 | 0 | conv2d_0a_1x1 | conv | 35 | 35 | 1 | 320 | 1 | 1 | 32
| 2 | 1 | conv2d_0b_3x3 | conv | 35 | 35 | 1 | 32 | 3 | 3 | 48
| 2 | 2 | conv2d_0c_3x3 | conv | 35 | 35 | 1 | 48 | 3 | 3 | 64
| 1x1 conv |  | conv_1x1 |  | 35 | 35 | 1 | 128 | 1 | 1 | 320
| residual_ |  |  | add | 35 | 35 | 1 | 320 | 1 | 1 | 320
|  |  | batch norm |  | 35 | 35 | 1 | 320 | 1 | 1 | 320
| relu |  | activation | ReLU | 35 | 35 | 1 | 320 | 1 | 1 | 320
| 0 | 0 | conv2d_1x1 | conv | 35 | 35 | 1 | 320 | 1 | 1 | 32
| 1 | 0 | conv2d_0a_1x1 | conv | 35 | 35 | 1 | 320 | 1 | 1 | 32
| 1 | 1 | conv2d_0b_3x3 | conv | 35 | 35 | 1 | 32 | 3 | 3 | 32
| 2 | 0 | conv2d_0a_1x1 | conv | 35 | 35 | 1 | 320 | 1 | 1 | 32
| 2 | 1 | conv2d_0b_3x3 | conv | 35 | 35 | 1 | 32 | 3 | 3 | 48
| 2 | 2 | conv2d_0c_3x3 | conv | 35 | 35 | 1 | 48 | 3 | 3 | 64
| 1x1 conv |  | conv_1x1 |  | 35 | 35 | 1 | 128 | 1 | 1 | 320
| residual_ |  |  | add | 35 | 35 | 1 | 320 | 1 | 1 | 320
|  |  | batch norm |  | 35 | 35 | 1 | 320 | 1 | 1 | 320
| relu |  | activation | ReLU | 35 | 35 | 1 | 320 | 1 | 1 | 320
| 0 | 0 | conv2d_1x1 | conv | 35 | 35 | 1 | 320 | 1 | 1 | 32
| 1 | 0 | conv2d_0a_1x1 | conv | 35 | 35 | 1 | 320 | 1 | 1 | 32
| 1 | 1 | conv2d_0b_3x3 | conv | 35 | 35 | 1 | 32 | 3 | 3 | 32
| 2 | 0 | conv2d_0a_1x1 | conv | 35 | 35 | 1 | 320 | 1 | 1 | 32
| 2 | 1 | conv2d_0b_3x3 | conv | 35 | 35 | 1 | 32 | 3 | 3 | 48
| 2 | 2 | conv2d_0c_3x3 | conv | 35 | 35 | 1 | 48 | 3 | 3 | 64
| 1x1 conv |  | conv_1x1 |  | 35 | 35 | 1 | 128 | 1 | 1 | 320
| residual_ |  |  | add | 35 | 35 | 1 | 320 | 1 | 1 | 320
|  |  | batch norm |  | 35 | 35 | 1 | 320 | 1 | 1 | 320
| relu |  | activation | ReLU | 35 | 35 | 1 | 320 | 1 | 1 | 320
Mixed_6a | 0 | 0 | conv2d_1a_3x3 | conv | 35 | 35 | 2 | 320 | 3 | 3 | 384
| 1 | 0 | conv2d_0a_1x1 | conv | 35 | 35 | 1 | 320 | 1 | 1 | 256
| 1 | 1 | conv2d_0b_3x3 | conv | 35 | 35 | 1 | 256 | 3 | 3 | 384
| 1 | 2 | conv2d_1a_3x3 | conv | 35 | 35 | 2 | 384 | 3 | 3 | 384
| 2 | 0 | maxpool_1a_3x3 | maxpool | 35 | 35 | 2 | 320 | 3 | 3 | 320
| contact |  |  |  | 35 | 35 |  |  |  |  | 1088
|  |  | batch norm |  | 17 | 17 | 1 | 1088 | 1 | 1 | 1088
|  |  | activation | ReLU | 17 | 17 | 1 | 1088 | 1 | 1 | 1088
block17_20x | 0 | 0 | Conv2d_1x1 | conv | 17 | 17 | 1 | 1088 | 1 | 1 | 192
| 1 | 0 | Conv2d_0a_1x1 | conv | 17 | 17 | 1 | 1088 | 1 | 1 | 128
| 1 | 1 | Conv2d_0b_1x7 | conv | 17 | 17 | 1 | 128 | 1 | 7 | 160
| 1 | 2 | Conv2d_0c_7x1 | conv | 17 | 17 | 1 | 160 | 7 | 1 | 192
| contact |  |  |  | 17 | 17 |  |  |  |  | 384
| 1x1 conv |  | Conv2d_1x1 |  | 17 | 17 | 1 | 384 |  |  | 1088
| residual_1 |  |  | add | 17 | 17 | 1 | 1088 | 1 | 1 | 1088
|  |  | batch norm |  | 17 | 17 | 1 | 1088 | 1 | 1 | 1088
| relu |  | activation | ReLU | 17 | 17 | 1 | 1088 | 1 | 1 | 1088
| 0 | 0 | Conv2d_1x1 | conv | 17 | 17 | 1 | 1088 | 1 | 1 | 192
| 1 | 0 | Conv2d_0a_1x1 | conv | 17 | 17 | 1 | 1088 | 1 | 1 | 128
| 1 | 1 | Conv2d_0b_1x7 | conv | 17 | 17 | 1 | 128 | 1 | 7 | 160
| 1 | 2 | Conv2d_0c_7x1 | conv | 17 | 17 | 1 | 160 | 7 | 1 | 192
| contact |  |  |  | 17 | 17 |  |  |  |  | 384
| 1x1 conv |  | Conv2d_1x1 |  | 17 | 17 | 1 | 384 |  |  | 1088
| residual_1 |  |  | add | 17 | 17 | 1 | 1088 | 1 | 1 | 1088
|  |  | batch norm |  | 17 | 17 | 1 | 1088 | 1 | 1 | 1088
| relu |  | activation | ReLU | 17 | 17 | 1 | 1088 | 1 | 1 | 1088
| 0 | 0 | Conv2d_1x1 | conv | 17 | 17 | 1 | 1088 | 1 | 1 | 192
| 1 | 0 | Conv2d_0a_1x1 | conv | 17 | 17 | 1 | 1088 | 1 | 1 | 128
| 1 | 1 | Conv2d_0b_1x7 | conv | 17 | 17 | 1 | 128 | 1 | 7 | 160
| 1 | 2 | Conv2d_0c_7x1 | conv | 17 | 17 | 1 | 160 | 7 | 1 | 192
| contact |  |  |  | 17 | 17 |  |  |  |  | 384
| 1x1 conv |  | Conv2d_1x1 |  | 17 | 17 | 1 | 384 |  |  | 1088
| residual_1 |  |  | add | 17 | 17 | 1 | 1088 | 1 | 1 | 1088
|  |  | batch norm |  | 17 | 17 | 1 | 1088 | 1 | 1 | 1088
| relu |  | activation | ReLU | 17 | 17 | 1 | 1088 | 1 | 1 | 1088
| 0 | 0 | Conv2d_1x1 | conv | 17 | 17 | 1 | 1088 | 1 | 1 | 192
| 1 | 0 | Conv2d_0a_1x1 | conv | 17 | 17 | 1 | 1088 | 1 | 1 | 128
| 1 | 1 | Conv2d_0b_1x7 | conv | 17 | 17 | 1 | 128 | 1 | 7 | 160
| 1 | 2 | Conv2d_0c_7x1 | conv | 17 | 17 | 1 | 160 | 7 | 1 | 192
| contact |  |  |  | 17 | 17 |  |  |  |  | 384
| 1x1 conv |  | Conv2d_1x1 |  | 17 | 17 | 1 | 384 |  |  | 1088
| residual_1 |  |  | add | 17 | 17 | 1 | 1088 | 1 | 1 | 1088
|  |  | batch norm |  | 17 | 17 | 1 | 1088 | 1 | 1 | 1088
| relu |  | activation | ReLU | 17 | 17 | 1 | 1088 | 1 | 1 | 1088
| 0 | 0 | Conv2d_1x1 | conv | 17 | 17 | 1 | 1088 | 1 | 1 | 192
| 1 | 0 | Conv2d_0a_1x1 | conv | 17 | 17 | 1 | 1088 | 1 | 1 | 128
| 1 | 1 | Conv2d_0b_1x7 | conv | 17 | 17 | 1 | 128 | 1 | 7 | 160
| 1 | 2 | Conv2d_0c_7x1 | conv | 17 | 17 | 1 | 160 | 7 | 1 | 192
| contact |  |  |  | 17 | 17 |  |  |  |  | 384
| 1x1 conv |  | Conv2d_1x1 |  | 17 | 17 | 1 | 384 |  |  | 1088
| residual_1 |  |  | add | 17 | 17 | 1 | 1088 | 1 | 1 | 1088
|  |  | batch norm |  | 17 | 17 | 1 | 1088 | 1 | 1 | 1088
| relu |  | activation | ReLU | 17 | 17 | 1 | 1088 | 1 | 1 | 1088
| 0 | 0 | Conv2d_1x1 | conv | 17 | 17 | 1 | 1088 | 1 | 1 | 192
| 1 | 0 | Conv2d_0a_1x1 | conv | 17 | 17 | 1 | 1088 | 1 | 1 | 128
| 1 | 1 | Conv2d_0b_1x7 | conv | 17 | 17 | 1 | 128 | 1 | 7 | 160
| 1 | 2 | Conv2d_0c_7x1 | conv | 17 | 17 | 1 | 160 | 7 | 1 | 192
| contact |  |  |  | 17 | 17 |  |  |  |  | 384
| 1x1 conv |  | Conv2d_1x1 |  | 17 | 17 | 1 | 384 |  |  | 1088
| residual_1 |  |  | add | 17 | 17 | 1 | 1088 | 1 | 1 | 1088
|  |  | batch norm |  | 17 | 17 | 1 | 1088 | 1 | 1 | 1088
| relu |  | activation | ReLU | 17 | 17 | 1 | 1088 | 1 | 1 | 1088
| 0 | 0 | Conv2d_1x1 | conv | 17 | 17 | 1 | 1088 | 1 | 1 | 192
| 1 | 0 | Conv2d_0a_1x1 | conv | 17 | 17 | 1 | 1088 | 1 | 1 | 128
| 1 | 1 | Conv2d_0b_1x7 | conv | 17 | 17 | 1 | 128 | 1 | 7 | 160
| 1 | 2 | Conv2d_0c_7x1 | conv | 17 | 17 | 1 | 160 | 7 | 1 | 192
| contact |  |  |  | 17 | 17 |  |  |  |  | 384
| 1x1 conv |  | Conv2d_1x1 |  | 17 | 17 | 1 | 384 |  |  | 1088
| residual_1 |  |  | add | 17 | 17 | 1 | 1088 | 1 | 1 | 1088
|  |  | batch norm |  | 17 | 17 | 1 | 1088 | 1 | 1 | 1088
| relu |  | activation | ReLU | 17 | 17 | 1 | 1088 | 1 | 1 | 1088
| 0 | 0 | Conv2d_1x1 | conv | 17 | 17 | 1 | 1088 | 1 | 1 | 192
| 1 | 0 | Conv2d_0a_1x1 | conv | 17 | 17 | 1 | 1088 | 1 | 1 | 128
| 1 | 1 | Conv2d_0b_1x7 | conv | 17 | 17 | 1 | 128 | 1 | 7 | 160
| 1 | 2 | Conv2d_0c_7x1 | conv | 17 | 17 | 1 | 160 | 7 | 1 | 192
| contact |  |  |  | 17 | 17 |  |  |  |  | 384
| 1x1 conv |  | Conv2d_1x1 |  | 17 | 17 | 1 | 384 |  |  | 1088
| residual_1 |  |  | add | 17 | 17 | 1 | 1088 | 1 | 1 | 1088
| relu |  | relu | relu | 17 | 17 | 1 | 1088 | 1 | 1 | 1088
| 0 | 0 | Conv2d_1x1 | conv | 17 | 17 | 1 | 1088 | 1 | 1 | 192
| 1 | 0 | Conv2d_0a_1x1 | conv | 17 | 17 | 1 | 1088 | 1 | 1 | 128
| 1 | 1 | Conv2d_0b_1x7 | conv | 17 | 17 | 1 | 128 | 1 | 7 | 160
| 1 | 2 | Conv2d_0c_7x1 | conv | 17 | 17 | 1 | 160 | 7 | 1 | 192
| contact |  |  |  | 17 | 17 |  |  |  |  | 384
| 1x1 conv |  | Conv2d_1x1 |  | 17 | 17 | 1 | 384 |  |  | 1088
| residual_1 |  |  | add | 17 | 17 | 1 | 1088 | 1 | 1 | 1088
|  |  | batch norm |  | 17 | 17 | 1 | 1088 | 1 | 1 | 1088
| relu |  | activation | ReLU | 17 | 17 | 1 | 1088 | 1 | 1 | 1088
| 0 | 0 | Conv2d_1x1 | conv | 17 | 17 | 1 | 1088 | 1 | 1 | 192
| 1 | 0 | Conv2d_0a_1x1 | conv | 17 | 17 | 1 | 1088 | 1 | 1 | 128
| 1 | 1 | Conv2d_0b_1x7 | conv | 17 | 17 | 1 | 128 | 1 | 7 | 160
| 1 | 2 | Conv2d_0c_7x1 | conv | 17 | 17 | 1 | 160 | 7 | 1 | 192
| contact |  |  |  | 17 | 17 |  |  |  |  | 384
| 1x1 conv |  | Conv2d_1x1 |  | 17 | 17 | 1 | 384 |  |  | 1088
| residual_1 |  |  | add | 17 | 17 | 1 | 1088 | 1 | 1 | 1088
|  |  | batch norm |  | 17 | 17 | 1 | 1088 | 1 | 1 | 1088
| relu |  | activation | ReLU | 17 | 17 | 1 | 1088 | 1 | 1 | 1088
| 0 | 0 | Conv2d_1x1 | conv | 17 | 17 | 1 | 1088 | 1 | 1 | 192
| 1 | 0 | Conv2d_0a_1x1 | conv | 17 | 17 | 1 | 1088 | 1 | 1 | 128
| 1 | 1 | Conv2d_0b_1x7 | conv | 17 | 17 | 1 | 128 | 1 | 7 | 160
| 1 | 2 | Conv2d_0c_7x1 | conv | 17 | 17 | 1 | 160 | 7 | 1 | 192
| contact |  |  |  | 17 | 17 |  |  |  |  | 384
| 1x1 conv |  | Conv2d_1x1 |  | 17 | 17 | 1 | 384 |  |  | 1088
| residual_1 |  |  | add | 17 | 17 | 1 | 1088 | 1 | 1 | 1088
|  |  | batch norm |  | 17 | 17 | 1 | 1088 | 1 | 1 | 1088
| relu |  | activation | ReLU | 17 | 17 | 1 | 1088 | 1 | 1 | 1088
| 0 | 0 | Conv2d_1x1 | conv | 17 | 17 | 1 | 1088 | 1 | 1 | 192
| 1 | 0 | Conv2d_0a_1x1 | conv | 17 | 17 | 1 | 1088 | 1 | 1 | 128
| 1 | 1 | Conv2d_0b_1x7 | conv | 17 | 17 | 1 | 128 | 1 | 7 | 160
| 1 | 2 | Conv2d_0c_7x1 | conv | 17 | 17 | 1 | 160 | 7 | 1 | 192
| contact |  |  |  | 17 | 17 |  |  |  |  | 384
| 1x1 conv |  | Conv2d_1x1 |  | 17 | 17 | 1 | 384 |  |  | 1088
| residual_1 |  |  | add | 17 | 17 | 1 | 1088 | 1 | 1 | 1088
|  |  | batch norm |  | 17 | 17 | 1 | 1088 | 1 | 1 | 1088
| relu |  | activation | ReLU | 17 | 17 | 1 | 1088 | 1 | 1 | 1088
| 0 | 0 | Conv2d_1x1 | conv | 17 | 17 | 1 | 1088 | 1 | 1 | 192
| 1 | 0 | Conv2d_0a_1x1 | conv | 17 | 17 | 1 | 1088 | 1 | 1 | 128
| 1 | 1 | Conv2d_0b_1x7 | conv | 17 | 17 | 1 | 128 | 1 | 7 | 160
| 1 | 2 | Conv2d_0c_7x1 | conv | 17 | 17 | 1 | 160 | 7 | 1 | 192
| contact |  |  |  | 17 | 17 |  |  |  |  | 384
| 1x1 conv |  | Conv2d_1x1 |  | 17 | 17 | 1 | 384 |  |  | 1088
| residual_1 |  |  | add | 17 | 17 | 1 | 1088 | 1 | 1 | 1088
|  |  | batch norm |  | 17 | 17 | 1 | 1088 | 1 | 1 | 1088
| relu |  | activation | ReLU | 17 | 17 | 1 | 1088 | 1 | 1 | 1088
| 0 | 0 | Conv2d_1x1 | conv | 17 | 17 | 1 | 1088 | 1 | 1 | 192
| 1 | 0 | Conv2d_0a_1x1 | conv | 17 | 17 | 1 | 1088 | 1 | 1 | 128
| 1 | 1 | Conv2d_0b_1x7 | conv | 17 | 17 | 1 | 128 | 1 | 7 | 160
| 1 | 2 | Conv2d_0c_7x1 | conv | 17 | 17 | 1 | 160 | 7 | 1 | 192
| contact |  |  |  | 17 | 17 |  |  |  |  | 384
| 1x1 conv |  | Conv2d_1x1 |  | 17 | 17 | 1 | 384 |  |  | 1088
| residual_1 |  |  | add | 17 | 17 | 1 | 1088 | 1 | 1 | 1088
|  |  | batch norm |  | 17 | 17 | 1 | 1088 | 1 | 1 | 1088
| relu |  | activation | ReLU | 17 | 17 | 1 | 1088 | 1 | 1 | 1088
| 0 | 0 | Conv2d_1x1 | conv | 17 | 17 | 1 | 1088 | 1 | 1 | 192
| 1 | 0 | Conv2d_0a_1x1 | conv | 17 | 17 | 1 | 1088 | 1 | 1 | 128
| 1 | 1 | Conv2d_0b_1x7 | conv | 17 | 17 | 1 | 128 | 1 | 7 | 160
| 1 | 2 | Conv2d_0c_7x1 | conv | 17 | 17 | 1 | 160 | 7 | 1 | 192
| contact |  |  |  | 17 | 17 |  |  |  |  | 384
| 1x1 conv |  | Conv2d_1x1 |  | 17 | 17 | 1 | 384 |  |  | 1088
| residual_1 |  |  | add | 17 | 17 | 1 | 1088 | 1 | 1 | 1088
|  |  | batch norm |  | 17 | 17 | 1 | 1088 | 1 | 1 | 1088
| relu |  | activation | ReLU | 17 | 17 | 1 | 1088 | 1 | 1 | 1088
| 0 | 0 | Conv2d_1x1 | conv | 17 | 17 | 1 | 1088 | 1 | 1 | 192
| 1 | 0 | Conv2d_0a_1x1 | conv | 17 | 17 | 1 | 1088 | 1 | 1 | 128
| 1 | 1 | Conv2d_0b_1x7 | conv | 17 | 17 | 1 | 128 | 1 | 7 | 160
| 1 | 2 | Conv2d_0c_7x1 | conv | 17 | 17 | 1 | 160 | 7 | 1 | 192
| contact |  |  |  | 17 | 17 |  |  |  |  | 384
| 1x1 conv |  | Conv2d_1x1 |  | 17 | 17 | 1 | 384 |  |  | 1088
| residual_1 |  |  | add | 17 | 17 | 1 | 1088 | 1 | 1 | 1088
|  |  | batch norm |  | 17 | 17 | 1 | 1088 | 1 | 1 | 1088
| relu |  | activation | ReLU | 17 | 17 | 1 | 1088 | 1 | 1 | 1088
| 0 | 0 | Conv2d_1x1 | conv | 17 | 17 | 1 | 1088 | 1 | 1 | 192
| 1 | 0 | Conv2d_0a_1x1 | conv | 17 | 17 | 1 | 1088 | 1 | 1 | 128
| 1 | 1 | Conv2d_0b_1x7 | conv | 17 | 17 | 1 | 128 | 1 | 7 | 160
| 1 | 2 | Conv2d_0c_7x1 | conv | 17 | 17 | 1 | 160 | 7 | 1 | 192
| contact |  |  |  | 17 | 17 |  |  |  |  | 384
| 1x1 conv |  | Conv2d_1x1 |  | 17 | 17 | 1 | 384 |  |  | 1088
| residual_1 |  |  | add | 17 | 17 | 1 | 1088 | 1 | 1 | 1088
|  |  | batch norm |  | 17 | 17 | 1 | 1088 | 1 | 1 | 1088
| relu |  | activation | ReLU | 17 | 17 | 1 | 1088 | 1 | 1 | 1088
| 0 | 0 | Conv2d_1x1 | conv | 17 | 17 | 1 | 1088 | 1 | 1 | 192
| 1 | 0 | Conv2d_0a_1x1 | conv | 17 | 17 | 1 | 1088 | 1 | 1 | 128
| 1 | 1 | Conv2d_0b_1x7 | conv | 17 | 17 | 1 | 128 | 1 | 7 | 160
| 1 | 2 | Conv2d_0c_7x1 | conv | 17 | 17 | 1 | 160 | 7 | 1 | 192
| contact |  |  |  | 17 | 17 |  |  |  |  | 384
| 1x1 conv |  | Conv2d_1x1 |  | 17 | 17 | 1 | 384 |  |  | 1088
| residual_1 |  |  | add | 17 | 17 | 1 | 1088 | 1 | 1 | 1088
|  |  | batch norm |  | 17 | 17 | 1 | 1088 | 1 | 1 | 1088
| relu |  | activation | ReLU | 17 | 17 | 1 | 1088 | 1 | 1 | 1088
| 0 | 0 | Conv2d_1x1 | conv | 17 | 17 | 1 | 1088 | 1 | 1 | 192
| 1 | 0 | Conv2d_0a_1x1 | conv | 17 | 17 | 1 | 1088 | 1 | 1 | 128
| 1 | 1 | Conv2d_0b_1x7 | conv | 17 | 17 | 1 | 128 | 1 | 7 | 160
| 1 | 2 | Conv2d_0c_7x1 | conv | 17 | 17 | 1 | 160 | 7 | 1 | 192
| contact |  |  |  | 17 | 17 |  |  |  |  | 384
| 1x1 conv |  | Conv2d_1x1 |  | 17 | 17 | 1 | 384 |  |  | 1088
| residual_1 |  |  | add | 17 | 17 | 1 | 1088 | 1 | 1 | 1088
|  |  | batch norm |  | 17 | 17 | 1 | 1088 | 1 | 1 | 1088
| relu |  | activation | ReLU | 17 | 17 | 1 | 1088 | 1 | 1 | 1088
| 0 | 0 | Conv2d_1x1 | conv | 17 | 17 | 1 | 1088 | 1 | 1 | 192
| 1 | 0 | Conv2d_0a_1x1 | conv | 17 | 17 | 1 | 1088 | 1 | 1 | 128
| 1 | 1 | Conv2d_0b_1x7 | conv | 17 | 17 | 1 | 128 | 1 | 7 | 160
| 1 | 2 | Conv2d_0c_7x1 | conv | 17 | 17 | 1 | 160 | 7 | 1 | 192
| contact |  |  |  | 17 | 17 |  |  |  |  | 384
| 1x1 conv |  | Conv2d_1x1 |  | 17 | 17 | 1 | 384 |  |  | 1088
| residual_1 |  |  | add | 17 | 17 | 1 | 1088 | 1 | 1 | 1088
|  |  | batch norm |  | 17 | 17 | 1 | 1088 | 1 | 1 | 1088
| relu |  | activation | ReLU | 17 | 17 | 1 | 1088 | 1 | 1 | 1088
Mixed_7a | 0 | 0 | conv_1x1 | conv | 17 | 17 | 1 | 1088 | 1 | 1 | 256
| 0 | 1 | conv_3x3 | conv | 17 | 17 | 2 | 256 | 3 | 3 | 384
| 1 | 0 | conv1x1 | conv | 17 | 17 | 1 | 1088 | 1 | 1 | 256
| 1 | 1 | conv_3x3 | conv | 17 | 17 | 2 | 256 | 3 | 3 | 288
| 2 | 0 | conv_1s1 | conv | 17 | 17 | 1 | 1088 | 1 | 1 | 256
| 2 | 1 | conv_3x3 | conv | 17 | 17 | 1 | 256 | 3 | 3 | 288
| 2 | 2 | conv_3x3 | conv | 17 | 17 | 2 | 288 | 3 | 3 | 320
| 3 | 9 | maxpool_3x3 | conv | 17 | 17 | 2 | 1088 | 3 | 3 | 1088
| contact |  |  |  | 8 | 8 |  |  |  |  | 2080
|  |  | batch norm |  | 8 | 8 | 1 | 2080 | 1 | 1 | 2080
|  |  | activation | ReLU | 8 | 8 | 1 | 2080 | 1 | 1 | 2080
block8_10x | 0 | 0 | conv_1x1 | conv | 8 | 8 | 1 | 2080 | 1 | 1 | 192
| 1 | 0 | conv_1x1 | conv | 8 | 8 | 1 | 2080 | 1 | 1 | 192
| 1 | 1 | conv_1x3 | conv | 8 | 8 | 1 | 192 | 1 | 3 | 224
| 1 | 2 | conv_3x1 | conv | 8 | 8 | 1 | 224 | 3 | 1 | 256
| Contact |  |  |  | 8 | 8 |  |  |  |  | 448
| 1x1 conv |  |  |  | 8 | 8 | 1 | 448 | 1 | 1 | 2080
| residual_2 |  |  |  | 8 | 8 |  | 2080 |  |  | 2080
|  |  | batch norm |  | 8 | 8 | 1 | 2080 | 1 | 1 | 2080
| relu |  | activation | ReLU | 8 | 8 | 1 | 2080 | 1 | 1 | 2080
| 0 | 0 | conv_1x1 | conv | 8 | 8 | 1 | 1088 | 1 | 1 | 192
| 1 | 0 | conv_1x1 | conv | 8 | 8 | 1 | 1088 | 1 | 1 | 192
| 1 | 1 | conv_1x3 | conv | 8 | 8 | 1 | 192 | 1 | 3 | 224
| 1 | 2 | conv_3x1 | conv | 8 | 8 | 1 | 224 | 3 | 1 | 256
| Contact |  |  |  | 8 | 8 |  |  |  |  | 448
| 1x1 conv |  |  |  | 8 | 8 | 1 | 448 | 1 | 1 | 2080
| residual_2 |  |  |  | 8 | 8 |  | 2080 |  |  | 2080
|  |  | batch norm |  | 8 | 8 | 1 | 2080 | 1 | 1 | 2080
| relu |  | activation | ReLU | 8 | 8 | 1 | 2080 | 1 | 1 | 2080
| 0 | 0 | conv_1x1 | conv | 8 | 8 | 1 | 1088 | 1 | 1 | 192
| 1 | 0 | conv_1x1 | conv | 8 | 8 | 1 | 1088 | 1 | 1 | 192
| 1 | 1 | conv_1x3 | conv | 8 | 8 | 1 | 192 | 1 | 3 | 224
| 1 | 2 | conv_3x1 | conv | 8 | 8 | 1 | 224 | 3 | 1 | 256
| Contact |  |  |  | 8 | 8 |  |  |  |  | 448
| 1x1 conv |  |  |  | 8 | 8 | 1 | 448 | 1 | 1 | 2080
| residual_2 |  |  |  | 8 | 8 |  | 2080 |  |  | 2080
|  |  | batch norm |  | 8 | 8 | 1 | 2080 | 1 | 1 | 2080
| relu |  | activation | ReLU | 8 | 8 | 1 | 2080 | 1 | 1 | 2080
| 0 | 0 | conv_1x1 | conv | 8 | 8 | 1 | 1088 | 1 | 1 | 192
| 1 | 0 | conv_1x1 | conv | 8 | 8 | 1 | 1088 | 1 | 1 | 192
| 1 | 1 | conv_1x3 | conv | 8 | 8 | 1 | 192 | 1 | 3 | 224
| 1 | 2 | conv_3x1 | conv | 8 | 8 | 1 | 224 | 3 | 1 | 256
| Contact |  |  |  | 8 | 8 |  |  |  |  | 448
| 1x1 conv |  |  |  | 8 | 8 | 1 | 448 | 1 | 1 | 2080
| residual_2 |  |  |  | 8 | 8 |  | 2080 |  |  | 2080
| relu | [6 empty] | 2080 |  |  | 2080
| 0 | 0 | conv_1x1 | conv | 8 | 8 | 1 | 1088 | 1 | 1 | 192
| 1 | 0 | conv_1x1 | conv | 8 | 8 | 1 | 1088 | 1 | 1 | 192
| 1 | 1 | conv_1x3 | conv | 8 | 8 | 1 | 192 | 1 | 3 | 224
| 1 | 2 | conv_3x1 | conv | 8 | 8 | 1 | 224 | 3 | 1 | 256
| Contact |  |  |  | 8 | 8 |  |  |  |  | 448
| 1x1 conv |  |  |  | 8 | 8 | 1 | 448 | 1 | 1 | 2080
| residual_2 |  |  |  | 8 | 8 |  | 2080 |  |  | 2080
|  |  | batch norm |  | 8 | 8 | 1 | 2080 | 1 | 1 | 2080
| relu |  | activation | ReLU | 8 | 8 | 1 | 2080 | 1 | 1 | 2080
| 0 | 0 | conv_1x1 | conv | 8 | 8 | 1 | 1088 | 1 | 1 | 192
| 1 | 0 | conv_1x1 | conv | 8 | 8 | 1 | 1088 | 1 | 1 | 192
| 1 | 1 | conv_1x3 | conv | 8 | 8 | 1 | 192 | 1 | 3 | 224
| 1 | 2 | conv_3x1 | conv | 8 | 8 | 1 | 224 | 3 | 1 | 256
| Contact |  |  |  | 8 | 8 |  |  |  |  | 448
| 1x1 conv |  |  |  | 8 | 8 | 1 | 448 | 1 | 1 | 2080
| residual_2 |  |  |  | 8 | 8 |  | 2080 |  |  | 2080
|  |  | batch norm |  | 8 | 8 | 1 | 2080 | 1 | 1 | 2080
| relu |  | activation | ReLU | 8 | 8 | 1 | 2080 | 1 | 1 | 2080
| 0 | 0 | conv_1x1 | conv | 8 | 8 | 1 | 1088 | 1 | 1 | 192
| 1 | 0 | conv_1x1 | conv | 8 | 8 | 1 | 1088 | 1 | 1 | 192
| 1 | 1 | conv_1x3 | conv | 8 | 8 | 1 | 192 | 1 | 3 | 224
| 1 | 2 | conv_3x1 | conv | 8 | 8 | 1 | 224 | 3 | 1 | 256
| Contact |  |  |  | 8 | 8 |  |  |  |  | 448
| 1x1 conv |  |  |  | 8 | 8 | 1 | 448 | 1 | 1 | 2080
| residual_2 |  |  |  | 8 | 8 |  | 2080 |  |  | 2080
|  |  | batch norm |  | 8 | 8 | 1 | 2080 | 1 | 1 | 2080
| relu |  | activation | ReLU | 8 | 8 | 1 | 2080 | 1 | 1 | 2080
| 0 | 0 | conv_1x1 | conv | 8 | 8 | 1 | 1088 | 1 | 1 | 192
| 1 | 0 | conv_1x1 | conv | 8 | 8 | 1 | 1088 | 1 | 1 | 192
| 1 | 1 | conv_1x3 | conv | 8 | 8 | 1 | 192 | 1 | 3 | 224
| 1 | 2 | conv_3x1 | conv | 8 | 8 | 1 | 224 | 3 | 1 | 256
| Contact |  |  |  | 8 | 8 |  |  |  |  | 448
| 1x1 conv |  |  |  | 8 | 8 | 1 | 448 | 1 | 1 | 2080
| residual_2 |  |  |  | 8 | 8 |  | 2080 |  |  | 2080
|  |  | batch norm |  | 8 | 8 | 1 | 2080 | 1 | 1 | 2080
| relu |  | activation | ReLU | 8 | 8 | 1 | 2080 | 1 | 1 | 2080
| 0 | 0 | conv_1x1 | conv | 8 | 8 | 1 | 1088 | 1 | 1 | 192
| 1 | 0 | conv_1x1 | conv | 8 | 8 | 1 | 1088 | 1 | 1 | 192
| 1 | 1 | conv_1x3 | conv | 8 | 8 | 1 | 192 | 1 | 3 | 224
| 1 | 2 | conv_3x1 | conv | 8 | 8 | 1 | 224 | 3 | 1 | 256
| Contact |  |  |  | 8 | 8 |  |  |  |  | 448
| 1x1 conv |  |  |  | 8 | 8 | 1 | 448 | 1 | 1 | 2080
| residual_2 |  |  |  | 8 | 8 |  | 2080 |  |  | 2080
|  |  | batch norm |  | 8 | 8 | 1 | 2080 | 1 | 1 | 2080
| relu |  | activation | ReLU | 8 | 8 | 1 | 2080 | 1 | 1 | 2080
| 0 | 0 | conv_1x1 | conv | 8 | 8 | 1 | 1088 | 1 | 1 | 192
| 1 | 0 | conv_1x1 | conv | 8 | 8 | 1 | 1088 | 1 | 1 | 192
| 1 | 1 | conv_1x3 | conv | 8 | 8 | 1 | 192 | 1 | 3 | 224
| 1 | 2 | conv_3x1 | conv | 8 | 8 | 1 | 224 | 3 | 1 | 256
| Contact |  |  |  | 8 | 8 |  |  |  |  | 448
| 1x1 conv |  |  |  | 8 | 8 | 1 | 448 | 1 | 1 | 2080
| residual_2 |  |  |  | 8 | 8 |  | 2080 |  |  | 2080
|  |  | batch norm |  | 8 | 8 | 1 | 2080 | 1 | 1 | 2080
conv_7b |  |  | conv_1x1 |  | 8 | 8 | 1 | 2080 | 1 | 1 | 1536
|  |  | batch norm |  | 8 | 8 | 1 | 1536 | 1 | 1 | 1536
|  |  | activation | ReLU | 8 | 8 | 1 | 1536 | 1 | 1 | 1536
avgpool |  |  | avgpool_8x8 |  | 8 | 8 | 8 | 1536 | 8 | 8 | 1536
dropout |  |  | dropout |  | 1 | 1 | 1 | 1536 | 1 | 1 | 1536
FC |  |  | fully_connected |  | 1 | 1 | 1 | 1536 | 1 | 1 | 1000

## mobilenets
Vega Frontier Edition | [5 empty] | Refer |  | https://arxiv.org/pdf/1704.04861.pdf
Video Memory Size | 16GB
Frequency Ghz | 1.6
Compute Units | 64
MAD per CU | 64
MAD per Cycle | 4096
Memory per Cycle (Bytes) | 312.5
Texture Units | 16
min-batch | 128
MobileNet | Layer | Function | Opreation | Input Planes | Width | Height | Filter_X | Filter_Y | Stride | Output | Input Read(bytes) | weights(bytes) | output bytes | MAD
| 0 | Conv3x3/S2 | conv | 3 | 224 | 224 | 3 | 3 | 2 | 32 | 301056 | 1728 | 802816
|  | BatchNorm | BatchNorm | 32 | 112 | 112 | 1 | 1 | 1 | 32 | 802816 | 0 | 18816
|  | ReLU | ReLU | 32 | 112 | 112 | 1 | 1 | 1 | 32 | 821632 | 0 | 802816
| 1 | conv3x3 DW/s1 | ConvDW | 32 | 112 | 112 | 3 | 3 | 1 | 32 | 802816 | 576 | 802816
|  | BatchNorm | BatchNorm | 32 | 112 | 112 | 1 | 1 | 1 | 32 | 802816 | 0 | 18816
|  | ReLU | ReLU | 32 | 112 | 112 | 1 | 1 | 1 | 32 | 821632 | 0 | 802816
| 2 | conv1x1/s1 | conv | 32 | 112 | 112 | 1 | 1 | 1 | 64 | 802816 | 4096 | 1605632
|  | BatchNorm | BatchNorm | 64 | 112 | 112 | 1 | 1 | 1 | 64 | 1605632 | 0 | 37632
|  | ReLU | ReLU | 64 | 112 | 112 | 1 | 1 | 1 | 64 | 1643264 | 0 | 1605632
| 3 | Conv3x3 DW /s2 | ConvDW | 64 | 112 | 112 | 3 | 3 | 2 | 64 | 1605632 | 1152 | 401408
|  | BatchNorm | BatchNorm | 64 | 56 | 56 | 1 | 1 | 1 | 64 | 401408 | 0 | 9408
|  | ReLU | ReLU | 64 | 56 | 56 | 1 | 1 | 1 | 64 | 410816 | 0 | 401408
| 4 | Vega Frontier Edition | conv | 64 | 56 | 56 | 1 | 1 | 1 | 128 | 401408 | 16384 | 802816
|  | BatchNorm | BatchNorm | 128 | 56 | 56 | 1 | 1 | 1 | 128 | 802816 | 0 | 18816
|  | ReLU | ReLU | 128 | 56 | 56 | 1 | 1 | 1 | 128 | 821632 | 0 | 802816
| 5 | conv3x3 DW/s1 | ConvDW | 128 | 56 | 56 | 3 | 3 | 1 | 128 | 802816 | 2304 | 802816
|  | BatchNorm | BatchNorm | 128 | 56 | 56 | 1 | 1 | 1 | 128 | 802816 | 0 | 18816
|  | ReLU | ReLU | 128 | 56 | 56 | 1 | 1 | 1 | 128 | 821632 | 0 | 802816
| 6 | conv1x1/s1 | conv | 128 | 56 | 56 | 1 | 1 | 1 | 128 | 802816 | 32768 | 802816
|  | BatchNorm | BatchNorm | 128 | 56 | 56 | 1 | 1 | 1 | 128 | 802816 | 0 | 18816
|  | ReLU | ReLU | 128 | 56 | 56 | 1 | 1 | 1 | 128 | 821632 | 0 | 802816
| 7 | conv3x3 DW/s2 | ConvDW | 128 | 56 | 56 | 3 | 3 | 2 | 128 | 802816 | 2304 | 200704
|  | BatchNorm | BatchNorm | 128 | 28 | 28 | 1 | 1 | 1 | 128 | 200704 | 0 | 4704
|  | ReLU | ReLU | 128 | 28 | 28 | 1 | 1 | 1 | 128 | 205408 | 0 | 200704
| 8 | conv1x1/s1 | conv | 128 | 28 | 28 | 1 | 1 | 1 | 256 | 200704 | 65536 | 401408
|  | BatchNorm | BatchNorm | 256 | 28 | 28 | 1 | 1 | 1 | 256 | 401408 | 0 | 9408
|  | ReLU | ReLU | 256 | 28 | 28 | 1 | 1 | 1 | 256 | 410816 | 0 | 401408
| 9 | conv3x3 DW/s1 | ConvDW | 256 | 28 | 28 | 3 | 3 | 1 | 256 | 401408 | 4608 | 401408
|  | BatchNorm | BatchNorm | 256 | 28 | 28 | 1 | 1 | 1 | 256 | 401408 | 0 | 9408
|  | ReLU | ReLU | 256 | 28 | 28 | 1 | 1 | 1 | 256 | 410816 | 0 | 401408
| 10 | conv1x1/s1 | conv | 256 | 28 | 28 | 1 | 1 | 1 | 256 | 401408 | 131072 | 401408
|  | BatchNorm | BatchNorm | 256 | 28 | 28 | 1 | 1 | 1 | 256 | 401408 | 0 | 9408
|  | ReLU | ReLU | 256 | 28 | 28 | 1 | 1 | 1 | 256 | 410816 | 0 | 401408
| 11 | Conv3x3 DW/S2 | ConvDW | 256 | 28 | 28 | 3 | 3 | 1 | 256 | 401408 | 4608 | 401408
|  | BatchNorm | BatchNorm | 256 | 14 | 14 | 1 | 1 | 1 | 256 | 100352 | 0 | 2352
|  | ReLU | ReLU | 256 | 14 | 14 | 1 | 1 | 1 | 256 | 102704 | 0 | 100352
| 12 | conv1x1/s1 | conv | 256 | 14 | 14 | 1 | 1 | 1 | 512 | 100352 | 262144 | 200704
|  | BatchNorm | BatchNorm | 512 | 14 | 14 | 1 | 1 | 1 | 512 | 200704 | 0 | 4704
|  | ReLU | ReLU | 512 | 14 | 14 | 1 | 1 | 1 | 512 | 205408 | 0 | 200704
| 13 | conv3x3 DW/s1 | ConvDW | 512 | 14 | 14 | 3 | 3 | 1 | 512 | 200704 | 9216 | 200704
|  | BatchNorm | BatchNorm | 512 | 14 | 14 | 1 | 1 | 1 | 512 | 200704 | 0 | 4704
|  | ReLU | ReLU | 512 | 14 | 14 | 1 | 1 | 1 | 512 | 205408 | 0 | 200704
|  | conv1x1/s1 | conv | 512 | 14 | 14 | 1 | 1 | 1 | 512 | 200704 | 524288 | 200704
|  | BatchNorm | BatchNorm | 512 | 14 | 14 | 1 | 1 | 1 | 512 | 200704 | 0 | 4704
|  | ReLU | ReLU | 512 | 14 | 14 | 1 | 1 | 1 | 512 | 205408 | 0 | 200704
|  | conv3x3 DW/s1 | ConvDW | 512 | 14 | 14 | 3 | 3 | 1 | 512 | 200704 | 9216 | 200704
|  | BatchNorm | BatchNorm | 512 | 14 | 14 | 1 | 1 | 1 | 512 | 200704 | 0 | 4704
|  | ReLU | ReLU | 512 | 14 | 14 | 1 | 1 | 1 | 512 | 205408 | 0 | 200704
|  | conv1x1/s1 | conv | 512 | 14 | 14 | 1 | 1 | 1 | 512 | 200704 | 524288 | 200704
|  | BatchNorm | BatchNorm | 512 | 14 | 14 | 1 | 1 | 1 | 512 | 200704 | 0 | 4704
|  | ReLU | ReLU | 512 | 14 | 14 | 1 | 1 | 1 | 512 | 205408 | 0 | 200704
|  | conv3x3 DW/s1 | ConvDW | 512 | 14 | 14 | 3 | 3 | 1 | 512 | 200704 | 9216 | 200704
|  | BatchNorm | BatchNorm | 512 | 14 | 14 | 1 | 1 | 1 | 512 | 200704 | 0 | 4704
|  | ReLU | ReLU | 512 | 14 | 14 | 1 | 1 | 1 | 512 | 205408 | 0 | 200704
|  | conv1x1/s1 | conv | 512 | 14 | 14 | 1 | 1 | 1 | 512 | 200704 | 524288 | 200704
|  | BatchNorm | BatchNorm | 512 | 14 | 14 | 1 | 1 | 1 | 512 | 200704 | 0 | 4704
|  | ReLU | ReLU | 512 | 14 | 14 | 1 | 1 | 1 | 512 | 205408 | 0 | 200704
|  | conv3x3 DW/s1 | ConvDW | 512 | 14 | 14 | 3 | 3 | 1 | 512 | 200704 | 9216 | 200704
|  | BatchNorm | BatchNorm | 512 | 14 | 14 | 1 | 1 | 1 | 512 | 200704 | 0 | 4704
|  | ReLU | ReLU | 512 | 14 | 14 | 1 | 1 | 1 | 512 | 205408 | 0 | 200704
|  | conv1x1/s1 | conv | 512 | 14 | 14 | 1 | 1 | 1 | 512 | 200704 | 524288 | 200704
|  | BatchNorm | BatchNorm | 512 | 14 | 14 | 1 | 1 | 1 | 512 | 200704 | 0 | 4704
|  | ReLU | ReLU | 512 | 14 | 14 | 1 | 1 | 1 | 512 | 205408 | 0 | 200704
|  | conv3x3 DW/s1 | ConvDW | 512 | 14 | 14 | 3 | 3 | 1 | 512 | 200704 | 9216 | 200704
|  | BatchNorm | BatchNorm | 512 | 14 | 14 | 1 | 1 | 1 | 512 | 200704 | 0 | 4704
|  | ReLU | ReLU | 512 | 14 | 14 | 1 | 1 | 1 | 512 | 205408 | 0 | 200704
|  | conv1x1/s1 | conv | 512 | 14 | 14 | 1 | 1 | 1 | 512 | 200704 | 524288 | 200704
|  | BatchNorm | BatchNorm | 512 | 14 | 14 | 1 | 1 | 1 | 512 | 200704 | 0 | 4704
|  | ReLU | ReLU | 512 | 14 | 14 | 1 | 1 | 1 | 512 | 205408 | 0 | 200704
| 14 | conv3x3 DW/s2 | ConvDW | 512 | 14 | 14 | 3 | 3 | 2 | 512 | 200704 | 9216 | 50176
|  | BatchNorm | BatchNorm | 512 | 7 | 7 | 1 | 1 | 1 | 512 | 50176 | 0 | 1176
|  | ReLU | ReLU | 512 | 7 | 7 | 1 | 1 | 1 | 512 | 51352 | 0 | 50176
| 15 | conv1x1/s1 | conv | 512 | 7 | 7 | 1 | 1 | 1 | 1024 | 50176 | 1048576 | 100352
|  | BatchNorm | BatchNorm | 1024 | 7 | 7 | 1 | 1 | 1 | 1024 | 100352 | 0 | 2352
|  | ReLU | ReLU | 1024 | 7 | 7 | 1 | 1 | 1 | 1024 | 102704 | 0 | 100352
| 16 | conv3x3 DW/s1 | ConvDW | 1024 | 7 | 7 | 3 | 3 | 1 | 1024 | 100352 | 18432 | 100352
|  | BatchNorm | BatchNorm | 512 | 7 | 7 | 1 | 1 | 1 | 512 | 50176 | 0 | 1176
|  | ReLU | ReLU | 512 | 7 | 7 | 1 | 1 | 1 | 512 | 51352 | 0 | 50176
| 17 | conv1x1/s1 | conv | 1024 | 7 | 7 | 1 | 1 | 1 | 1024 | 100352 | 2097152 | 100352
|  | BatchNorm | BatchNorm | 1024 | 7 | 7 | 1 | 1 | 1 | 1024 | 100352 | 0 | 2352
|  | ReLU | ReLU | 1024 | 7 | 7 | 1 | 1 | 1 | 1024 | 102704 | 0 | 100352
| 18 | avg pooling | avgPooling | 1024 | 7 | 7 | 7 | 7 | 7 | 1024 | 100352 | 0 | 2048
| 19 | FC/s1 | FC | 1024 | 1 | 1 | 1 | 1 | 1 | 1024 | 2048 | 2097152 | 2048
| 20 | softmax/s1 |  | 1024 | 1 | 1 | 1 | 1 | 1 | 1024 | 2048 | 4096 | 4096